## Gas Plants
Unique Plant ID | Plant / Unit Name | Status | CPCN Docket Number | CPCN Status | Halcyon Docket Profile | State | County | BA Code | Announcement Date | Planned / Operating Year | Planned / Operating Date Details | If Project Cancelled, Reasoning | Utility | Developer | Developer Parent Company | Operator | Offtaker/Contracted Capacity Details | Technology Type | Capacity (MW) | Nominal Capacity | Nominal Capacity Comments | Hydrogen Capable | Hydrogen Blending Threshold (%) | Cost ($/kW) | CapEx ($M) | CapEx Details | Actual vs. Estimated Cost | Dollar Year | Units/ Turbines Count | Unit Size (MW) | Unit Model | OEM | EPC | FEED | Behind-the-Meter | Point of Interconnection | Natural Gas Supply | Environmental Equipment | SCR | CO Catalyst | Latitude | Longitude | EIA Plant ID | EIA Entity Name | EIA Status | Interconnection Queue Number | Air Permit Unique Identifier | Air Permit Link | Air Permit Link Publication Date | GIA Link | GIA Link Publication Date | Source Link 1 | Source Link 1 Publication Date | Source Link 2 | Source Link 2 Publication Date | Source Link 3 | Source Link 3 Publication Date | Source Link 4 | Source Link 4 Publication Date | Source Link 5 | Source Link 5 Publication Date | Source Link 6 | Source Link 6 Publication Date | Source Link 7 | Source Link 7 Publication Date | Source Link 8 | Source Link 8 Publication Date | Source Link 9 | Source Link 9 Publication Date | Source Link 10 | Source Link 10 Publication Date | Source Link 11 | Source Link 11 Publication Date | Source Link 12 | Source Link 12 Publication Date | Source Link 13 | Source Link 13 Publication Date
294 | Nikiski Combined Cycle (NCC) Repower Project | Planned/ Under Construction | - | - | - | AK | Kenai Peninsula | - |  | 2028 | - | - | Homer Electric Association, Inc. | Homer Electric Association, Inc. | - | Homer Electric Association, Inc. | - | Combined-Cycle Gas Turbine | 8 | True | - | - | - | 9625 | 77 | The projected construction cost for the NCC Repower natural gas project is $77,000,000. | Estimated | 2026 | - | - | - | - | - | - | - | - | - | - | - | - | 60.6761 | -151.3802 | - | - | - | - | - | - | - | - | - | https://app.halcyon.io/documents/1a338e0c-0115-40b5-b355-7c6c9878533c/attachment | 2026-03-31 | - | - | - | - | - | - | - | - | - | - | - | - | - | - | - | - | - | - | - | - | - | - | - | -
23 | Enon Grove Generating Station | Planned/ Under Construction | - | - | - | AL | - | SOCO | 2024-03-15 | - | - | - | Southern Company Services, Inc. (as agent for Alabama Power Company, Georgia Power Company, and Mississippi Power Company) | - | Tenaska | - | - | Simple-Cycle Gas Turbine | - | - | - | - | - | - | - | - | - | - | 2 | - | - | - | - | - | False | Tenaska Georgia SS 500 kV Substation | - | - | - | - | - | - | - | - | - | - | - | - | - | https://app.halcyon.io/entities/813222a2-2303-47c3-a100-9ea0514c944f | 2025-06-29 | https://app.halcyon.io/entities/813222a2-2303-47c3-a100-9ea0514c944f | 2025-06-30 | https://app.halcyon.io/documents/e34dc595-eb6e-47e4-bcbd-64e53f07dd0b/attachment?page=103 | 2025-06-30 | - | - | - | - | - | - | - | - | - | - | - | - | - | - | - | - | - | - | - | - | - | -
255 | Lowman Energy Center | Planned/ Under Construction | - | - | - | AL | Washington | SOCO |  | - | - | - | - | - | PowerSouth Energy Cooperative | - | - | Undisclosed / Other | 409 | True | - | - | - | - | - | - | - | - | - | - | - | - | - | - | False | - | - | - | - | - | 31.4057 | -88.1895 | 56 | PowerSouth Energy Cooperative | Regulatory approvals pending. Not under construction | - | - | - | - | - | - | https://app.halcyon.io/documents/e761f58e-5fa5-435a-989a-71c11f514554/attachment?page=4 | 2025-11-24 | - | - | - | - | - | - | - | - | - | - | - | - | - | - | - | - | - | - | - | - | - | - | - | -
193 | Flint Creek Power Station | References In Testimony Filings | - | - | - | AR | Benton | MISO |  | 2030 | SWEPCO modeled full conversion to gas by January 1, 2030 among three options for Flint Creek coal station, which is scheduled for retirement in 2038. | - | SWEPCO / AECC | - | American Electric Power (AEP) | - | - | Coal to Gas Conversion | - | - | - | - | - | - | - | - | - | - | - | - | - | - | - | - | - | - | - | - | - | - | 36.2561 | -94.5241 | - | - | - | - | - | - | - | - | - | https://app.halcyon.io/documents/39598fdc-3d01-4f80-8a87-1e6c7a067173/attachment?page=62 | 2025-12-15 | - | - | - | - | - | - | - | - | - | - | - | - | - | - | - | - | - | - | - | - | - | - | - | -
211 | Thomas Fitzhugh | Planned/ Under Construction | 01-055-U | Approved | https://app.halcyon.io/processes/4b10ba6e-effd-4460-a775-dfbf41967a58 | AR | Franklin | SWPP | 2024-02-26 | - | - | - | Arkansas Electric Cooperative Corporation (AECC) | Arkansas Electric Cooperative Corporation (AECC) | Arkansas Electric Cooperative Corporation (AECC) | Arkansas Electric Cooperative Corporation (AECC) | - | Simple-Cycle Gas Turbine | 140.5 | True | - | - | - | 978.9474 | 93 | These units are being relocated from a plant in Georgia where they were previously operated. | Estimated | - | 2 | - | LM6000 | GE Vernova | - | - | - | Existing units switchyard | New units will be connected to a high-pressure gas pipeline operated by Ozark Gas Transmission | The two LM6000 combustion units will each have SCR technology for the reduction of NOx emissions. | True | - | 35.4624 | -93.8049 | 201 | Arkansas Electric Coop Corp | Construction complete, but not yet in commercial operation | - | - | - | - | - | - | https://app.halcyon.io/documents/6b62b48d-d134-4b71-b953-f4af6a44435f/attachment?page=51 | 2024-02-26 | https://app.halcyon.io/documents/da9e0ff8-5c0c-48f0-a65f-643c4a2471f4/attachment?page=1 | 2024-03-15 | - | - | - | - | - | - | - | - | - | - | - | - | - | - | - | - | - | - | - | - | - | -
281 | Ironwood Power Station | Planned/ Under Construction | 24-072-U | Approved | https://app.halcyon.io/processes/0d596b6a-c008-40ef-a54e-733b875d67d7 | AR | Hot Spring | MISO | 2024-11-01 | 2028 | 2028 | - | Entergy Arkansas, LLC | Entergy Arkansas, LLC | Entergy Corporation | - | - | Simple-Cycle Gas Turbine | 446 | True | - | True | - | 1753 | 782 | The project costs are anticipated to be $781,972,174, including $106,438,703 of Allowance for Funds Used During Construction (AFUDC). The total amount of construction work in progress for Ironwood included in the 2026 Annual Update is $393,331,034 | Estimated | - | 1 | - | 9H | GE Vernova | Redacted | - | - | - | - | - | - | - | 34.4338 | -92.9042 | 69750 | Entergy Arkansas LLC | Regulatory approvals pending. Not under construction | - | - | - | - | - | - | https://app.halcyon.io/entities/f387a03f-69c3-4c1c-97b0-84419f8c52fe | 2025-05-19 | https://app.halcyon.io/entities/451a18b6-a527-41ba-8be2-76614a4e78bd | 2025-08-01 | - | - | - | - | - | - | - | - | - | - | - | - | - | - | - | - | - | - | - | - | - | -
199 | Independence Gas Plant Units 3-6 (IGP 3-6) | Planned/ Under Construction | 25-066-U | Approved | https://app.halcyon.io/processes/02891878-2dab-4143-bffd-3c6b59601a81 | AR | Independence | MISO | 2025-11-03 | 2030 | Anticipated in-service date of December 31, 2030 | - | Arkansas Electric Cooperative Corporation (AECC) | Arkansas Electric Cooperative Corporation (AECC) | Arkansas Electric Cooperative Corporation (AECC) | - | - | Combined-Cycle Gas Turbine | 1499 | True | The capacity is described as a total nominal generation output of approximately 1,499 MW for the two combined cycle units. | - | - | 1741.16 | 2610 | - | Estimated | - | 2 | 749 | SGT6-9000H | Siemens | Burns & McDonnell | - | - | A new 500 kV and 161 kV collector yard will be constructed adjacent to each CCGT block, with on-site high voltage transmission for interconnecting with the existing high-voltage substation owned by Entergy Arkansas, LLC. | Precedent agreement executed with Natural Gas Pipeline Company of America (NGPL) to provide firm natural gas transportation for use at the Independence site) | Selective Catalytic Reduction (SCR), Carbon Monoxide Catalyst | True | - | 35.6791 | -91.4076 | - | - | - | - | - | - | - | - | - | https://app.halcyon.io/documents/36ed7ba7-bd80-45d0-82b9-fd7fb4a13b0a/attachment?page=3 | 2025-11-03 | https://app.halcyon.io/documents/d162db23-356c-4d59-b858-094c9054a2a8/attachment?page=7 | 2025-12-17 | https://app.halcyon.io/documents/e55c0966-42a8-47af-9af8-06edd208717c/attachment?page=7 | 2025-12-17 | https://app.halcyon.io/documents/2acf8772-bd4c-4184-abde-da20958ce6d1/attachment?page=7 | 2025-12-17 | https://app.halcyon.io/documents/1a3c51fb-c08f-495f-9f9f-91a0176972a6/attachment?page=4 | 2025-12-17 | https://app.halcyon.io/documents/54643b75-2362-40ac-8465-374d2a48e89c/attachment?page=2 | 2026-01-05 | https://app.halcyon.io/entities/84816d35-1539-4df5-a758-37b260bf94b5 | 2026-02-02 | https://app.halcyon.io/entities/11ea2f95-f04a-4a31-8955-2c25033d5e96 | 2026-01-22 | https://app.halcyon.io/entities/b14eba71-a34c-464e-97a2-45f58f7af064 | 2026-02-19 | - | - | - | - | - | - | - | -
147 | Jefferson Power Station | Planned/ Under Construction | 25-047-U | Approved | https://app.halcyon.io/processes/8950f6fa-f1eb-4689-a81d-b17dc8dc90e6 | AR | Jefferson | MISO | 2025-08-01 | 2029 | - | - | Entergy Arkansas, LLC | Entergy Arkansas, LLC | Entergy Corporation | - | Entergy Arkansas, LLC (EAL) requests allocating one hundred percent of JPS to EAL's retail customers. | Combined-Cycle Gas Turbine | 754 | True | - | - | - | 2149 | 1574 | JPS Project will be constructed by the EPC Consortium under a fixed-price, fixed-scheduled form of the EPC Agreement and will cost an estimated $1.602 billion, which includes approximately $1.574 billion associated with the generation portion of the project, or roughly $2,149 per kW, as well as $27.8 million in estimated interconnection costs for connecting JPS to EAL’s system at the switchyard | - | - | 1 | 754 | 501JAC | Mitsubishi Power | S&L, TIC, and MPA | - | False | Existing 500 kV substation at White Bluff site | - | Oxidation catalyst panel and selective catalytic reduction (SCR) panel for emissions control | True | - | 34.4201 | -92.1598 | 69185 | Entergy Arkansas LLC | Regulatory approvals pending. Not under construction | - | - | - | - | - | - | https://app.halcyon.io/entities/0ded8bc3-fad8-411a-8d51-647d4a0d3575 | 2025-08-01 | https://app.halcyon.io/entities/37b1a8e7-a05a-4793-a795-f665d005fd57#page=24 | 2025-08-01 | https://app.halcyon.io/entities/a52a71ed-c6f2-435e-aa7f-87eaa93b75cf | 2025-09-05 | https://app.halcyon.io/entities/5ed93eb0-d528-4b7f-8822-52b2f5b807f3 | 2025-09-05 | https://app.halcyon.io/entities/d7e8479e-f6ba-44ae-8acc-5da598aab4d8 | 2025-09-05 | https://app.halcyon.io/entities/5d70d799-30ad-4bcd-a0e6-6a5e9b572e57 | 2026-01-28 | https://app.halcyon.io/documents/90fbe721-5cf2-4d64-8eab-277edfc38a9e/attachment | 2025-09-29 | https://app.halcyon.io/documents/4ea6ce19-87fc-4d58-8e4b-0fe108f786bd/attachment | 2025-10-21 | - | - | - | - | - | - | - | - | - | -
170 | Arkansas Heart Hospital Generators | Planned/ Under Construction | 20-049-U | Approved | https://app.halcyon.io/processes/6b725be3-2fd2-44f1-a606-e9ed1a50d7e7 | AR | Little Rock | - | 2025-09-18 | - | - | - | Entergy Arkansas, LLC | Enchanted Rock, LLC | Entergy Corporation | Entergy Arkansas, LLC | Arkansas Heart Hospital, LLC has selected a 2,000 kW Power Through unit ('PT Unit') comprised of four 500 kW Enchanted Rock ERT500 natural gas generators to be installed on hospital property. | Undisclosed / Other | 2 | - | - | - | - | - | - | - | - | - | 4 | 500 | ERT-500 | - | Enchanted Rock, LLC | - | - | - | - | No air permits are required because the PT unit does not exceed thresholds for air permitting under the Arkansas Pollution Control Code (18.301. Other required permits noted: City of Little Rock building, electrical, and plumbing permits. | - | - | 34.7392 | -92.3933 | - | - | - | - | - | - | - | - | - | https://app.halcyon.io/entities/b6981944-1022-4a10-895c-4e19578ee275 | 2025-09-30 | https://app.halcyon.io/entities/1d75da40-c433-4da2-9ada-014f5df72f13 | 2025-09-29 | https://app.halcyon.io/entities/3abb35ab-1ca4-43e1-a8e1-85ececb1d6ee | 2025-10-01 | - | - | - | - | - | - | - | - | - | - | - | - | - | - | - | - | - | - | - | -
219 | Desert Moon Generation Station | Planned/ Under Construction | - | - | - | AZ | - | AZPS |  | - | - | - | - | - | - | - | - | Combined-Cycle Gas Turbine | 625 | True | Source: EIA | - | - | - | - | - | - | - | - | - | - | - | - | - | - | - | - | - | - | - | 33.41 | -113.1694 | 69595 | Copia Power | Planned for installation, but regulatory approvals not initiated | - | - | - | - | - | - | - | - | - | - | - | - | - | - | - | - | - | - | - | - | - | - | - | - | - | - | - | - | - | - | - | -
220 | Springerville Generating Station Repowering Project | Planned/ Under Construction | L-00000C-86-0000-00074 | Approved | https://app.halcyon.io/processes/c574a6da-683f-4c59-ace2-ba181541ccac | AZ | Apache | WECC | 2026-01-28 | 2030 | - | - | Tucson Electric Power Company | - | UNS Energy Corporation | Tucson Electric Power Company | - | Coal to Gas Conversion | 800 | True | - | - | - | 213 | 170 | The conversion of the boilers from coal-fired to natural gas-fired is estimated to cost $170 million. | - | - | - | - | - | - | - | - | - | - | - | - | - | - | 34.3184 | -109.1645 | - | - | - | - | - | - | - | - | - | https://app.halcyon.io/documents/4fea018f-9f55-42c0-bec5-1fa64c68ec7b/attachment?page=1 | 2026-02-23 | https://app.halcyon.io/documents/a7035774-e056-4409-a17c-3e28349ebeb8/attachment?page=1 | 2026-01-28 | https://app.halcyon.io/documents/2de11b90-ed57-46e0-9eae-89bbc4de96a2/attachment | 2026-04-15 | https://app.halcyon.io/documents/060ad583-9940-44fb-8f90-7ce674ef7e6c/attachment | 2026-04-22 | - | - | - | - | - | - | - | - | - | - | - | - | - | - | - | - | - | -
4 | Apache Generating Station GT5 and GT6 | Operational | - | - | - | AZ | Cochise | WALC | 2024-10-01 | 2025 | 2025 | - | Arizona Electric Power Cooperative, Inc. (AEPCO) | - | Arizona Electric Power Cooperative, Inc. (AEPCO) | - | The documents indicate that GT5 and GT6 are Arizona Electric Power Cooperative (AEPCO) owned assets rather than external contracted resources. | Simple-Cycle Gas Turbine | 84 | - | - | - | - | 920.37 | 77 | Of this, the costliest Element was Planned Outside Service, Element Number 5370000 at $69,617,748.80. | Actual | 2025 | 2 | - | LM6000 | GE Vernova | - | - | - | Apache substation | - | - | - | - | 32.0603 | -109.8931 | 160 | Arizona Electric Pwr Coop Inc | Operating | - | - | - | - | - | - | https://app.halcyon.io/entities/a01e6074-0357-453c-93d5-7d98c187b6ad | 2025-04-21 | https://app.halcyon.io/documents/a4c637df-38a8-4c47-a0de-b2ad6bebe94f/attachment?page=10 | 2025-10-23 | - | - | - | - | - | - | - | - | - | - | - | - | - | - | - | - | - | - | - | - | - | -
5 | Apache Generating Station GT7 | Cancelled/ Postponed | E-01773A-24-0220 | Approved | https://app.halcyon.io/processes/49c3626f-747a-4af7-bf62-d56dfca53176 | AZ | Cochise | WALC | 2025-05-09 | 2027 | 2027 | - | Arizona Electric Power Cooperative, Inc. (AEPCO) | Arizona Electric Power Cooperative, Inc. (AEPCO) | Arizona Electric Power Cooperative, Inc. (AEPCO) | - | - | Simple-Cycle Gas Turbine | - | - | - | - | - | - | 60 | As of December 31, 2024, AEPCO has incurred actual costs for New Units l and 2 of approximately $59.526 million, as indicated in AEPCO's response to STF 1.5. | Estimated | 2025 | - | - | - | - | - | - | - | - | - | - | - | - | 32.0603 | -109.8931 | 160 | Arizona Electric Pwr Coop Inc | Cancelled or Postponed | - | - | - | - | - | - | https://app.halcyon.io/entities/a01e6074-0357-453c-93d5-7d98c187b6ad | 2025-04-21 | https://app.halcyon.io/entities/31f41e57-25aa-4657-bba1-fdc5bd161070 | 2025-05-09 | - | - | - | - | - | - | - | - | - | - | - | - | - | - | - | - | - | - | - | - | - | -
6 | Apache Generating Station GT8 | Cancelled/ Postponed | E-01773A-24-0220 | Approved | https://app.halcyon.io/processes/49c3626f-747a-4af7-bf62-d56dfca53176 | AZ | Cochise | WALC | 2025-05-09 | 2027 | 2027 | - | Arizona Electric Power Cooperative, Inc. (AEPCO) | Arizona Electric Power Cooperative, Inc. (AEPCO) | Arizona Electric Power Cooperative, Inc. (AEPCO) | - | - | Simple-Cycle Gas Turbine | - | True | - | - | - | - | 60 | As of December 31, 2024, AEPCO has incurred actual costs for New Units l and 2 of approximately $59.526 million, as indicated in AEPCO's response to STF 1.5. | Estimated | 2025 | - | - | - | - | - | - | False | - | - | - | - | - | 32.0603 | -109.8931 | 160 | Arizona Electric Pwr Coop Inc | Cancelled or Postponed | - | - | - | - | - | - | https://app.halcyon.io/entities/a01e6074-0357-453c-93d5-7d98c187b6ad | 2025-04-21 | https://app.halcyon.io/entities/31f41e57-25aa-4657-bba1-fdc5bd161070 | 2025-05-09 | https://app.halcyon.io/documents/4247533f-7530-4415-9229-b9457557c0cd/attachment | 2025-08-27 | - | - | - | - | - | - | - | - | - | - | - | - | - | - | - | - | - | - | - | -
275 | Hegic North Generation Station | Planned/ Under Construction | - | - | - | AZ | Harquahala Valley | - | 2026-04-28 | 2027 | October 2027 | - | - | Maricopa DC Owner 1, LLC | - | - | - | Reciprocating Internal Combustion Engine | 400 | True | - | - | - | - | - | - | - | - | 38 | - | - | - | - | - | True | - | El Paso Natural Gas Company, LLC Interstate Pipeline | - | - | - | - | - | - | - | - | - | - | - | - | - | - | https://app.halcyon.io/documents/608fc113-6d88-4e10-b58f-e7f181293ce3/attachment | 2026-04-28 | - | - | - | - | - | - | - | - | - | - | - | - | - | - | - | - | - | - | - | - | - | - | - | -
318 | Eagle Eye Energy Center | Planned/ Under Construction | - | - | - | AZ | La Paz | - | 2026-05-05 | 2030 | - | - | Arizona Public Service (APS) | EAGL, LLC | BrightNight Power | - | - | Simple-Cycle Gas Turbine | 700 | True | - | - | - | - | - | - | - | - | 17 | 50 | - | - | - | - | False | Harcuvar Substation | Pipeline natural gas; backup fuel may be ultra low sulphur diesel (ULSD) depending on reliability requirements. | - | - | - | - | - | - | - | - | - | - | - | - | - | - | https://app.halcyon.io/entities/9210ffd9-9e62-4997-bcbd-617da9eb7ac3 | 2026-05-05 | https://app.halcyon.io/documents/bbd8d4c0-0556-40ff-a276-c55fccef45ca/attachment?page=12 | 2026-06-19 | https://app.halcyon.io/documents/4bbe77a1-7f69-401a-8635-0610fee8bf48/attachment | 2026-06-16 | - | - | - | - | - | - | - | - | - | - | - | - | - | - | - | - | - | - | - | -
502 | Desert Sun Generating Station | Planned/ Under Construction | - | - | - | AZ | Maricopa | AZPS | 2025-10-30 | 2030 | Phase 1 of the project is expected to be operational by late 2030. Target in-service date for CCGT units: December 2031. | - | Arizona Public Service (APS) | Arizona Public Service (APS) | Pinnacle West Capital Corp | Arizona Public Service (APS) | The plant is designed to support extra-large energy users, specifically data centers and AI centers in Gila Bend | SCGT & CCGT | 1660 | False | Nominal capacity is up to 2,000 MW. However, APS desires to develop approximately 1,660 MW of natural gas capacity, separated into two blocks: (1) 2 CCGT units, each rated at 510 MW, (2) 2 SCGT units, each rated at 320 MW. | - | - | - | - | The total CAPEX and $/kW have not been disclosed because the project is in its early planning stages. | - | - | 4 | 510 | 7H.02 | GE Vernova | - | - | FALSE | The project involves building two double-circuit 230/500kV alignments. These will connect the Desert Sun switchyards to the planned Watermelon switchyards, located approximately 20 miles away. | Transwestern Pipeline's Desert Southwest Expansion Project | - | - | - | - | - | - | - | - | - | - | - | - | - | - | https://app.halcyon.io/documents/dc477336-4b10-41d4-ba0d-91941d5d18df/attachment?page=37 | 2026-07-21 | - | - | - | - | - | - | - | - | - | - | - | - | - | - | - | - | - | - | - | - | - | - | - | -
426 | Gila Bend Power Partners Project | Planned/ Under Construction | - | - | - | AZ | Maricopa | - | 2025-07-30 | - | - | - | - | Gila Bend Power Partners, L.L.C. | Sammons Infrastructure | Gila Bend Power Hub LLC | - | Combined-Cycle Gas Turbine | 845 | - | - | - | - | - | - | - | - | - | - | - | - | - | - | - | - | 500 kV Watermelon Switchyard | A proposed 19-mile, 30-inch natural gas pipeline extending from Buckeye to Gila Bend is intended to serve the facility | - | - | - | 32.986 | -112.8107 | - | - | - | - | - | - | - | - | - | https://app.halcyon.io/entities/6ad218ac-43b7-4ff8-a5f9-643931f32466 | 2026-06-26 | - | - | - | - | - | - | - | - | - | - | - | - | - | - | - | - | - | - | - | - | - | - | - | -
393 | Harquahala Sun 5 | Planned/ Under Construction | - | - | - | AZ | Maricopa | - | 2026-05-28 | 2030 | March 30, 2030 | - | Arizona Public Service (APS) | Harquahala Sun 5 LLC | Copia Power | - | The Harquahala Sun 5 project has a Large Generator Interconnection Agreement (Service Agreement No. 448) with Arizona Public Service and the Central Arizona Water Conservation District. | Simple-Cycle Gas Turbine | 455 | True | - | - | - | - | - | - | - | - | 7 | - | LM6000 | - | - | - | False | Delaney 500 kV Switchyard | - | - | - | - | - | - | - | - | - | - | - | - | - | - | - | https://app.halcyon.io/entities/13cb03a1-3555-49aa-baeb-94b9ab2d0dcc | 2026-05-28 | https://app.halcyon.io/documents/b098b12e-7de2-4153-b2b4-827386e949eb/attachment?page=72 | 2025-10-10 | https://app.halcyon.io/documents/5118993d-a209-4109-9873-7a3d9b820b32/attachment | 2024-06-21 | - | - | - | - | - | - | - | - | - | - | - | - | - | - | - | - | - | - | - | -
181 | Project Baccara | Planned/ Under Construction | L-21369A-25-0222-00253 | Approved | https://app.halcyon.io/processes/a4c13e69-ad30-4583-89bd-6f35421b2107 | AZ | Maricopa | - | 2025-10-17 | - | - | - | Arizona Public Service (APS) | Baccara Power, LLC | Arclight Capital | - | The generation will supply power to both the co-located data centers and the regional grid, providing electricity, regulation, ancillary service, and resource adequacy capacity products during periods of peak electricity demand. The data center the project will provide power for is being developed by Takanock LLC. | Simple-Cycle Gas Turbine | 700 | True | - | - | - | - | - | - | - | - | 18 | 38.9 | SGT-750 | Siemens | - | - | - | new 230 kv substation (to be owned by aps) | - | Combustion turbines equipped with SCR using ammonia injection to reduce NOx and oxidation catalysts to reduce CO and VOC; stack-integrated controls; emissions monitored and reported through emissions monitoring system. | True | True | 33.5695 | -112.372 | - | - | - | - | - | - | - | - | - | https://app.halcyon.io/entities/576a38bb-6e76-4b7e-b4b4-763d425d2aa9 | 2025-10-17 | https://app.halcyon.io/entities/bfbbca0f-598b-4ab1-9990-edc3308f7d71 | 2025-10-27 | - | - | - | - | - | - | - | - | - | - | - | - | - | - | - | - | - | - | - | - | - | -
68 | Redhawk Plant Expansion | Planned/ Under Construction | L-00000D-24-0156-00234 | Approved | https://app.halcyon.io/processes/b2533458-1471-4687-a95f-5d7b7d85ae4e | AZ | Maricopa | SRP | 2024-07-08 | 2028 | January 2028 | - | Arizona Public Service (APS) | Arizona Public Service (APS) | Arizona Public Service (APS) | Arizona Public Service (APS) | The project is being developed by APS to serve its ratepayers. | Simple-Cycle Gas Turbine | 397 | True | - | True | 35% | 1115.87 | 443 | Estimated total cost; APS owns the project site and will incur no further costs to obtain land or easements | Estimated | 2024 | 8 | 49.6 | LM6000 | GE Vernova | - | - | False | Redhawk switchyard | - | Selective catalytic reduction (SCR for NOx control; oxidation catalysts for CO and VOC control; water injection (water spray power augmentation) Title V air permit (major revision. HRSGs equipped with SCR systems.. HRSGs equipped with SCR systems. | True | - | 33.3346 | -112.8406 | 55455 | Arizona Public Service Co | Under construction, less than or equal to 50 percent complete | - | - | - | - | - | - | https://app.halcyon.io/entities/93ea4d75-27a4-4aab-8c91-c152928b5056 | 2024-07-08 | https://app.halcyon.io/entities/f7b05732-efc4-4911-a557-2ee5265661ca | 2024-10-08 | https://app.halcyon.io/entities/05300c1c-6cc9-45ec-9433-99602dc33b5a | 2024-08-27 | https://app.halcyon.io/entities/05300c1c-6cc9-45ec-9433-99602dc33b5a#page=156 | 2024-08-27 | https://app.halcyon.io/entities/ce1000aa-4ce9-464c-89ce-5a4075ca0eda#page=116 | 2024-08-27 | https://app.halcyon.io/entities/93ea4d75-27a4-4aab-8c91-c152928b5056#page=43 | 2024-07-08 | https://app.halcyon.io/documents/93ea4d75-27a4-4aab-8c91-c152928b5056/attachment | 2024-07-08 | - | - | - | - | - | - | - | - | - | - | - | -
156 | Black Mountain Expansion Project | Planned/ Under Construction | L-00000F-24-0056-00230 | Approved | https://app.halcyon.io/processes/ac7cb62d-2735-43c3-ace1-8e7e4cf0a577 | AZ | Mohave | TEPC | 2024-03-08 | 2027 | - | - | UNS Electric, Inc. | UNS Electric, Inc. | UNS Energy Corporation | - | The project is intended to meet future load growth across UNS Electric, Inc.'s service territory and reduce reliance on wholesale market purchases to meet retail demand. The 200 MW expansion, comprised of four 50 MW natural gas units, is part of the 2023 Integrated Resource Plan (IRP) to support system reliability. | Simple-Cycle Gas Turbine | 200 | - | - | - | - | 1090 | 218 | Total project capital cost for the 200 MW expansion is $218 million. | Estimated | - | 4 | 50 | LM6000 | GE Vernova | - | - | - | Griffith substation | - | SCR and catalyst system, continuous emissions monitor (CEMS), CO2 fire protection skid | True | - | 35.0355 | -114.1596 | - | - | - | - | - | - | - | - | - | https://app.halcyon.io/entities/f6570a33-c580-43b4-a360-f0b23a971534 | 2024-04-15 | https://app.halcyon.io/entities/f8f69910-5f95-4e00-930e-c3eb5bb10bfd | 2024-06-10 | https://app.halcyon.io/entities/48fb4f36-93da-4cc5-a755-92a276c96f0c | 2024-04-17 | https://app.halcyon.io/documents/d2a2d974-878c-4eb6-be3b-833a2f2a08f9/attachment?page=10 | 2025-03-28 | - | - | - | - | - | - | - | - | - | - | - | - | - | - | - | - | - | -
45 | Mohave GT1 | Planned/ Under Construction | - | - | - | AZ | Mohave | CISO | 2025-05-09 | 2026 | 2026 | - | Arizona Electric Power Cooperative, Inc. (AEPCO) | Arizona Electric Power Cooperative, Inc. (AEPCO) | Arizona Electric Power Cooperative, Inc. (AEPCO) | - | - | Simple-Cycle Gas Turbine | 60.5 | True | - | - | - | - | 65 | New Unit 3 and 4 Actual Costs as of 12/31/2024 | Estimated | 2025 | - | - | - | - | - | - | - | - | - | - | - | - | 34.9325 | -114.548 | 69773 | Arizona Electric Pwr Coop Inc | Regulatory approvals pending. Not under construction | - | - | - | - | - | - | https://app.halcyon.io/entities/a01e6074-0357-453c-93d5-7d98c187b6ad | 2025-04-21 | https://app.halcyon.io/entities/31f41e57-25aa-4657-bba1-fdc5bd161070 | 2025-05-09 | - | - | - | - | - | - | - | - | - | - | - | - | - | - | - | - | - | - | - | - | - | -
46 | Mohave GT2 | Planned/ Under Construction | - | - | - | AZ | Mohave | CISO | 2025-05-09 | 2026 | 2026 | - | Arizona Electric Power Cooperative, Inc. (AEPCO) | Arizona Electric Power Cooperative, Inc. (AEPCO) | Arizona Electric Power Cooperative, Inc. (AEPCO) | - | - | Simple-Cycle Gas Turbine | 60.5 | True | - | - | - | - | 65 | New Unit 3 and 4 Actual Costs as of 12/31/2024 | Estimated | 2025 | - | - | - | - | - | - | False | Mohave 500 kV switchyard | - | - | - | - | 34.9325 | -114.548 | 69773 | Arizona Electric Pwr Coop Inc | Regulatory approvals pending. Not under construction | - | - | - | - | - | - | https://app.halcyon.io/entities/a01e6074-0357-453c-93d5-7d98c187b6ad | 2025-04-21 | https://app.halcyon.io/entities/31f41e57-25aa-4657-bba1-fdc5bd161070 | 2025-05-09 | https://app.halcyon.io/documents/c00f8e6a-0e8a-4758-b9d8-70c021231a4f/attachment?page=21 | 2025-10-09 | https://app.halcyon.io/documents/ec8fc4a6-a4e4-4c31-b39a-705885ac5acf/attachment?page=18 | 2025-10-09 | - | - | - | - | - | - | - | - | - | - | - | - | - | - | - | - | - | -
427 | Cholla Power Plant | Planned/ Under Construction | - | - | - | AZ | Navajo | - | 2026-07-02 | 2029 | - | - | Arizona Public Service (APS) | Arizona Public Service (APS) | Pinnacle West Capital Corporation | Arizona Public Service (APS) | A subscription model and the extra high load factor rate tariff are proposed for extra large load customers, including those seeking expedited interconnection. For transmission level service of 15,000 kw and greater, APS generally finances the customer contribution in aid of construction (CIAC) at the utility's weighted average cost of capital over a term of up to 10 years. | Coal to Gas Conversion | 380 | - | - | - | - | - | - | - | - | - | - | - | - | - | - | - | False | APS Cholla Substation | - | - | - | - | 34.9406 | -110.3011 | - | - | - | - | - | - | - | - | - | https://app.halcyon.io/entities/024a1702-c256-4b8f-a251-13329379080b | 2026-07-06 | - | - | - | - | - | - | - | - | - | - | - | - | - | - | - | - | - | - | - | - | - | - | - | -
430 | Project Elixir | Planned/ Under Construction | - | - | - | AZ | Pinal | - | 2026-06-04 | 2030 | Phase 1 units (approximately 600 mw) are expected to be online in 2030. Phase 2 units (approximately 900 mw) are expected to reach commercial operation by 2031 | - | Tucson Electric Power Company and Electrical District Number 3 | Elixir | Nightpeak Energy | - | The project's capacity, energy, and ancillary services will help offset coal retirements and reliably accommodate load growth across the region for Arizona's load serving entities. | Simple-Cycle Gas Turbine | 1500 | - | - | - | - | - | - | - | - | - | 5 | 301 | SGT6-8000H | Siemens | - | - | - | Pinal West substation via two future 345kV interconnections. The project will be limited by an enforceable condition in elixir's air permit that restricts total annual gas consumption to a twenty-five to thirty percent capacity factor. | Transwestern’s 48-inch pipeline via a private lateral. The pipeline is located approximately 3,000 feet east of the project site | - | - | - | 32.9892 | -112.1936 | - | - | - | - | - | - | - | - | - | https://app.halcyon.io/entities/8b189d86-9525-4e3e-a02f-27064f4638d0 | 2026-06-04 | - | - | - | - | - | - | - | - | - | - | - | - | - | - | - | - | - | - | - | - | - | - | - | -
487 | Saguaro Power Plant | Planned/ Under Construction | - | - | - | AZ | Pinal | AZPS | 2026-07-24 | 2030 | Construction could begin in 2028, if permitting is approved. | - | Arizona Public Service | Arizona Public Service | Pinnacle West Capital Corporation | Arizona Public Service | A large generator interconnection request was filed May 11, 2026; studies are anticipated to be completed by July 2027. New capacity could serve 119,000 homes. | Simple-Cycle Gas Turbine | 718 | False | - | - | - | - | - | - | - | - | 2 | - | 7H.02 | GE Vernova | - | - | False | Saguaro 525kV Substation | - | - | - | - | 32.5517 | -111.3 | - | - | - | - | - | - | - | - | - | https://app.halcyon.io/documents/d240ee32-dd44-4c8c-98be-9e1429e24ad1/attachment?page=3 | 2026-07-24 | - | - | - | - | - | - | - | - | - | - | - | - | - | - | - | - | - | - | - | - | - | - | - | -
489 | Steele Energy Center | Planned/ Under Construction | - | - | - | AZ | Pinal | AZPS | 2026-07-15 | 2032 | A cluster study is scheduled for completion by June 2027. Submitted an interconnection request to the APS Large Generator Interconnection Procedures (LGIP) cluster in 2026. | - | Arizona Public Service | Steele Energy Center, LLC | Southwestern Power Group | Steele Energy Center, LLC | The Thermal Plant will provide capacity and transmit dispatchable energy generated to the regional transmission grid through the previously approved transmission lines. | Combined-Cycle Gas Turbine | 1950 | True | The plant includes two interchangeable configurations. Configuration 1: Two combined cycle power blocks. Option A (two 1x1 blocks) uses one 435 MW combustion turbine generator (CTG) and one 290 MW steam turbine generator (STG) per block. Option B (two 2x1 blocks) uses two 300 MW CTGs and one 375 MW STG per block. Configuration 2: Up to 20 CTGs in simple cycle configuration, each with a nominal capacity of 50 MW. | - | - | - | - | - | - | - | 20 | 50 | - | - | - | - | False | RioSol transmission lines | Pipeline-quality natural gas; backup emergency generators will use ultra-low sulphur diesel. | - | - | - | - | - | - | - | - | - | - | - | - | - | - | https://app.halcyon.io/documents/d9123dda-ecdb-42b4-b039-1a3e44d9cd96/attachment?page=1 | 2026-07-15 | - | - | - | - | - | - | - | - | - | - | - | - | - | - | - | - | - | - | - | - | - | - | - | -
492 | Sunridge Power Plant | Planned/ Under Construction | L-21419A-26-0314-00266 | Pending | https://app.halcyon.io/processes/659a51b9-2db6-4813-955e-e9f617e4903b | AZ | Pinal | AZPS | 2026-03-18 | 2034 | Unit 1 Q4 of 2032. Unit 2 Q1 2034. | - | Arizona Electric Power Cooperative | Sunridge Power LLC | Blackstone Inc. | Sunridge Power LLC | Whether the second unit is built depends on market demand for a long-term offtake agreement. AEPCO is the offtaker under a long-term tolling agreement. | Combined-Cycle Gas Turbine | 1360 | False | - | True | 50% | 2941 | 4000 | The total capex is approximately $4 billion for both units from inception to operation and the cost of kW is approximately $2,941 per kW. | Estimated | 2026 | 2 | - | 7H.02 | GE Vernova | - | - | False | A new 230 kV generation tie line extending approximately five miles from the facility to a planned 230 kV substation in Pinal County. An option exists to extend to the Saguaro Substation. | AEPCO | This system injects aqueous ammonia downstream of the combustion turbines and duct burners into the heat recovery steam generator (HRSG) to facilitate NOx reduction reactions. The facility's auxiliary boilers utilize high-performing low-NOx burners designed to meet a NOx emission rate of 0.01 lb/mmbtu. These burners control fuel and air mixing to create improved flame structures that reduce oxygen availability and combustion temperatures, thereby suppressing thermal NOx formation. Oxidation Catalysts are used to control emissions of carbon monoxide (CO) and volatile organic compounds (VOC). | True | True | - | - | - | - | - | - | - | - | - | - | - | https://app.halcyon.io/documents/aafa54d7-5162-42ac-a8be-8760759f0c4e/attachment?page=17 | 2026-07-24 | - | - | - | - | - | - | - | - | - | - | - | - | - | - | - | - | - | - | - | - | - | - | - | -
254 | Coolidge Generation Station | Planned/ Under Construction | - | - | - | AZ | Pinal | SRP |  | - | - | - | - | - | Salt River Project (SRP) | - | - | Undisclosed / Other | 504 | True | Source: EIA | - | - | - | - | - | - | - | - | - | - | - | - | - | - | - | - | - | - | - | 32.9108 | -109.8931 | 56948 | Salt River Project | Under construction, less than or equal to 50 percent complete | - | - | - | - | - | - | - | - | - | - | - | - | - | - | - | - | - | - | - | - | - | - | - | - | - | - | - | - | - | - | - | -
236 | Silver King Energy Center | Planned/ Under Construction | L-21390A-26-0045-00260 | Withdrawn | https://app.halcyon.io/processes/14c999a2-411e-4e44-851d-1c27ad6e44d3 | AZ | Pinal | - |  | - | - | - | - | Arevia Power LLC | Arevia Power | - | - | Reciprocating Internal Combustion Engine | 400 | True | - | - | - | - | - | - | Estimated | - | - | - | - | Arevia Power LLC | - | - | False | The project includes a substation and gen-tie line connecting to the regional power grid, with the Silver King Interconnection Project maps referencing the Abel Substation and Florence Substation in the vicinity. | El Paso Natural Gas Pipeline | - | - | - | 33.2226 | -111.3975 | - | - | - | - | - | - | - | - | - | https://app.halcyon.io/documents/05e9c3c7-f4e7-4c2a-b74a-52ebd67349c1/attachment | 2026-03-03 | - | - | - | - | - | - | - | - | - | - | - | - | - | - | - | - | - | - | - | - | - | - | - | -
74 | Sundance Plant Expansion | Operational | - | - | - | AZ | Pinal | WALC | 2023-10-05 | 2026 | 2026 | - | Arizona Public Service (APS) | - | Arizona Public Service (APS) | - | - | Simple-Cycle Gas Turbine | 90 | True | - | - | - | - | - | - | - | - | 2 | 45 | LM6000 | GE Vernova | - | - | - | - | - | SCR for NOx; oxidation catalysts for CO and VOC; water injection and spray intercooling (SPRINT for post-combustion air quality control and power augmentation. | True | True | 32.9285 | -111.5899 | 55522 | Arizona Public Service Co | Operating | - | - | - | - | - | - | https://app.halcyon.io/entities/b0f54935-bdc1-410b-8dac-0d4169f5efcf | 2023-10-05 | https://app.halcyon.io/entities/0a091fb0-bff7-4a65-9aca-9a8aa8ad5aa8 | 2024-11-27 | - | - | - | - | - | - | - | - | - | - | - | - | - | - | - | - | - | - | - | - | - | -
165 | Coronado Generating Station | Planned/ Under Construction | - | - | - | AZ | St. Johns | - | 2023-11-09 | 2030 | - | - | Salt River Project (SRP) | Salt River Project (SRP) | Salt River Project (SRP) | - | The facility currently supplies approximately 10 percent of SRP's peak demand, serving more than 150,000 homes. | Coal to Gas Conversion | 762 | - | - | - | - | 131 | 100 | The cost of the CGS repower project is estimated at $1.1 billion through 2045. This figure includes the cost of the conversion as well as the ongoing operation of the facility. | - | - | - | - | - | - | - | - | False | Coronado substation common facilities (500 kV switchyard) | - | EPA proposals reference possible future installation of carbon capture and storage (CCS) for 90% of its carbon emissions, or co-firing with natural gas up to 40% capacity. | - | - | 34.5778 | -109.2724 | - | - | - | - | - | - | - | - | - | https://app.halcyon.io/entities/7b7316bb-6a76-47ea-afc9-822d6baf2530 | 2025-08-26 | https://app.halcyon.io/entities/e09c34c8-81bd-41b3-876d-d17ad0924d68 | 2023-11-14 | https://app.halcyon.io/entities/5685eff9-6fb3-4494-b5af-e40697c20151 | 2024-01-12 | https://app.halcyon.io/entities/9e3a5400-1292-466c-a224-1d7738a2e91a | 2023-11-03 | https://app.halcyon.io/entities/46736790-96c9-40f0-b715-d04d193e10de | 2026-03-10 | https://app.halcyon.io/documents/0b3f349b-e344-4e8f-9c18-357d87a6461e/attachment?page=15 | 2026-01-09 | - | - | - | - | - | - | - | - | - | - | - | - | - | -
368 | Marigold Energy Center | Planned/ Under Construction | - | - | - | AZ | Stanfield | - | 2026-05-19 | 2032 | June 1, 2032 | - | Salt River Project (SRP) | Salt River Project (SRP) | - | Salt River Project (SRP) | - | Simple-Cycle Gas Turbine | 675 | False | - | - | - | - | - | - | - | - | 3 | 239 | 7F.05 | GE Vernova | - | - | False | The gas turbines will interconnect to the existing Duke to Pinal Central 500 kV transmission line via a short generation tie-line at a new 500/230 kV substation. | Existing interstate natural gas pipelines are located along the northern boundary of the thermal generation site. SRP is working with interstate natural gas providers for delivery. | - | - | - | - | - | - | - | - | - | - | - | - | - | - | https://app.halcyon.io/entities/f7317412-a470-48b8-a4bc-6524c1170c1e | 2026-05-19 | - | - | - | - | - | - | - | - | - | - | - | - | - | - | - | - | - | - | - | - | - | - | - | -
161 | Grayson Repowering Project | Planned/ Under Construction | - | - | - | CA | Glendale | LDWP | 2025-09-05 | 2026 | - | - | Oklahoma Gas and Electric Company (OG&E) | Glendale Water and Power | City of Glendale | Glendale Water and Power | The project is city-owned and city-sited to provide dependable in-basin capacity and energy for Glendale Water and Power. The repowering project consists of three internal combustion engine (ICE) units with a total capacity of 54 MW and a 75 MW (300 MWh) BESS component, expected to come on-line in July 2026. | Reciprocating Internal Combustion Engine | 54 | - | - | - | - | - | - | - | - | - | 3 | - | - | - | - | - | - | - | - | - | - | - | 34.1556 | -118.2782 | - | - | - | - | - | - | - | - | - | https://app.halcyon.io/entities/8d25b056-aaf4-44a2-a5c0-d4b3f99224f0 | 2025-09-05 | - | - | - | - | - | - | - | - | - | - | - | - | - | - | - | - | - | - | - | - | - | - | - | -
323 | El Centro Hybrid | Planned/ Under Construction | - | - | - | CA | Imperial | IID |  | - | - | - | - | - | - | - | - | Reciprocating Internal Combustion Engine | - | - | - | - | - | - | - | - | - | - | - | - | - | - | - | - | - | - | - | - | - | - | 32.8022 | -115.54 | 389 | Imperial Irrigation District | Planned for installation, but regulatory approvals not initiated | - | - | - | - | - | - | - | - | - | - | - | - | - | - | - | - | - | - | - | - | - | - | - | - | - | - | - | - | - | - | - | -
256 | Grayson | Planned/ Under Construction | - | - | - | CA | Los Angeles | - |  | - | - | - | - | - | City of Glendale | - | - | Undisclosed / Other | 55.2 | True | Source: EIA | - | - | - | - | - | - | - | - | - | - | - | - | - | - | - | - | - | - | - | 34.0522 | -117.855 | 377 | City of Glendale - (CA) | Construction complete, but not yet in commercial operation | - | - | - | - | - | - | - | - | - | - | - | - | - | - | - | - | - | - | - | - | - | - | - | - | - | - | - | - | - | - | - | -
133 | UCLA So Campus Cogen Project | Operational | - | - | - | CA | Los Angeles | LDWP |  | - | - | - | - | - | - | - | - | Combined-Cycle Gas Turbine | - | - | - | - | - | - | - | - | - | - | 1 | - | - | - | - | - | - | - | - | - | - | - | 34.0692 | -118.4439 | 52073 | University of California-LA | Operating | - | - | - | - | - | - | - | - | - | - | - | - | - | - | - | - | - | - | - | - | - | - | - | - | - | - | - | - | - | - | - | -
83 | Blacksand Generating Facility | Operational | - | - | - | CA | Orange | CISO |  | - | - | - | - | - | Bridge Energy LLC | - | - | Simple-Cycle Gas Turbine | - | True | Source: EIA | - | - | - | - | - | - | - | 2 | - | - | - | - | - | - | - | - | - | - | - | 33.9328 | -117.855 | 56090 | Bridge Energy LLC | Operating | - | - | - | - | - | - | - | - | - | - | - | - | - | - | - | - | - | - | - | - | - | - | - | - | - | - | - | - | - | - | - | -
93 | Energy Center | Planned/ Under Construction | - | - | - | CA | San Bernardino | CISO |  | - | - | - | - | - | - | - | - | Simple-Cycle Gas Turbine | - | True | - | - | - | - | - | - | - | - | 3 | - | - | - | - | - | False | the 230kv bus on the transmission provider’s side of the ctg-1, ctg-2, and stg line switches in the transmission provider’s Rocky Mountain Energy Center (RMEC) switch yard, located in Weld County, Colorado. | - | - | - | - | 34.0631 | -117.1639 | 58168 | University of Redlands | Planned for installation, but regulatory approvals not initiated | - | - | - | - | - | - | https://app.halcyon.io/documents/cf323bc8-07ec-44e0-8754-87293d59836f/attachment?page=91 | 2025-11-12 | - | - | - | - | - | - | - | - | - | - | - | - | - | - | - | - | - | - | - | - | - | - | - | -
372 | Fort Lupton 3 | Planned/ Under Construction | - | - | - | CO | - | - | 2025-12-05 | 2029 | Summer 2029 | - | Public Service Company of Colorado | Public Service Company of Colorado | Xcel Energy, Inc. | - | PSCo will own the 200 MW gas project. | Undisclosed / Other | 200 | True | - | - | - | - | - | - | - | - | 1 | 200 | - | - | - | - | False | Fort Lupton 115 kilovolt (kv) substation | - | - | - | - | - | - | - | - | - | - | - | - | - | - | - | https://app.halcyon.io/entities/d3225eb7-f783-4471-b238-9713b410c751 | 2026-05-15 | https://app.halcyon.io/documents/c9de4942-a6d2-43b5-a597-1bafb0dd7023/attachment?page=8 | 2026-06-23 | https://app.halcyon.io/documents/4733e5f1-66a5-4418-ac52-a1da8e33a054/attachment?page=5 | 2026-06-23 | - | - | - | - | - | - | - | - | - | - | - | - | - | - | - | - | - | - | - | -
84 | Canyon Peak Power Station | Planned/ Under Construction | - | - | - | CO | Arapahoe | WACM |  | - | - | - | - | - | - | - | - | Simple-Cycle Gas Turbine | 157 | True | - | - | - | - | - | - | - | - | 6 | - | - | - | - | - | False | - | - | - | - | - | 39.6229 | -104.4508 | 68741 | Canyon Peak Power, LLC | Under construction, more than 50 percent complete | - | - | - | - | - | - | https://app.halcyon.io/documents/44129181-5714-4870-886f-d54b15ff21c6/attachment?page=5 | 2026-06-25 | - | - | - | - | - | - | - | - | - | - | - | - | - | - | - | - | - | - | - | - | - | - | - | -
100 | Horizon | Planned/ Under Construction | - | - | - | CO | El Paso | WACM |  | - | - | - | - | - | - | - | - | Simple-Cycle Gas Turbine | 480 | True | - | - | - | - | - | - | - | - | 10 | - | - | - | - | - | - | - | - | - | - | - | 38.775 | -104.6668 | 68705 | City of Colorado Springs - (CO) | Planned for installation, but regulatory approvals not initiated | - | - | - | - | - | - | - | - | - | - | - | - | - | - | - | - | - | - | - | - | - | - | - | - | - | - | - | - | - | - | - | -
121 | Rawhide | Planned/ Under Construction | - | - | - | CO | Larimer | PSCO |  | - | - | - | Platte River Power Authority | Platte River Power Authority | Platte River Power Authority | - | - | Simple-Cycle Gas Turbine | 223 | True | - | - | - | - | - | - | - | - | 5 | - | - | - | - | - | False | Rawhide 230 kV substation | - | - | - | - | 40.8609 | -105.0212 | 6761 | Platte River Power Authority | Planned for installation, but regulatory approvals not initiated | - | - | - | - | - | - | https://app.halcyon.io/entities/1668fb9f-cf9a-4df6-b750-e70f168b8559 | 2026-03-03 | https://app.halcyon.io/documents/7ab899bf-bf5a-45b9-88bb-ebd4c251bfc8/attachment?page=157 | 2026-07-07 | https://app.halcyon.io/documents/ca8f30ac-26d6-4d7b-859f-8fccf32c5758/attachment?page=3 | 2026-02-02 | - | - | - | - | - | - | - | - | - | - | - | - | - | - | - | - | - | - | - | -
57 | Pawnee Generating Station Conversion | Planned/ Under Construction | 22A-0563E | Approved | https://app.halcyon.io/processes/32ef01a2-2d91-4d38-967a-11ef4edd53c3 | CO | Morgan | PSCO | 2022-12-20 | 2026 | 2026 | - | Public Service Company of Colorado | Public Service Company of Colorado | Xcel Energy, Inc. | Public Service Company of Colorado | The project is intended to maintain system reliability and resource adequacy during Xcel Energy's transition to higher levels of variable generation | Coal to Gas Conversion | 505 | True | - | True | 30% | 172.28 | 87 | Coal-to-gas conversion; $87M with AFUDC vs. $83M without AFUDC | Estimated | 2024 | 1 | 505 | - | GE Vernova / Foster Wheeler | - | - | - | - | - | - | True | - | 40.2204 | -103.6793 | 6248 | Public Service Co of Colorado | - | - | - | - | - | - | - | https://app.halcyon.io/entities/eabc2bfe-2f61-42e6-8ee5-d35719fe304b | 2024-03-29 | https://app.halcyon.io/entities/6b32c023-d137-4022-b675-a45639eb52a5 | 2021-03-31 | https://app.halcyon.io/entities/13f78d94-4bd7-4852-a107-405aac50326e | 2022-12-16 | - | - | - | - | - | - | - | - | - | - | - | - | - | - | - | - | - | - | - | -
149 | Fort Saint Vrain 7 & 8 | Planned/ Under Construction | 25A-0321E | Approved | https://app.halcyon.io/processes/3bb82604-a0bc-4d93-86bb-3a66d8129a43 | CO | Weld | - | 2025-07-28 | 2028 | - | - | Glendale Water and Power | - | Xcel Energy, Inc. | - | - | Simple-Cycle Gas Turbine | 400 | True | Nameplate capacity per unit: 200 MW Summer capacity: 190 MW | - | - | 1374 | - | unit costs of approximately $121 million the Company is paying for the CTGs for this project by executing the 23 contract and securing this critical equipment early | Estimated | - | 2 | 200 | 7F.05 | GE Vernova | Burns & McDonnell | - | False | 230 kV radial generation transmission tie line to the POI | - | Selective Catalytic Reduction (SCR) is considered as a possible scope adjustment in technology assessments. | - | - | 40.2445 | -104.8738 | 6112 | Public Service Co of Colorado | Under construction, less than or equal to 50 percent complete | - | - | - | - | - | - | https://app.halcyon.io/entities/9ccddd07-9d23-40a9-ad02-074628ddc1e4 | 2025-07-28 | https://app.halcyon.io/entities/b91c0d5a-188f-464f-9547-8a6ad43dac7d | 2025-07-28 | https://app.halcyon.io/entities/9224c6b6-e030-4d9f-a425-9dcd2950d64a | 2025-07-28 | https://app.halcyon.io/entities/eeca81e2-9c3e-4272-b2e4-43c690c454db#page=1 | 2025-07-29 | https://app.halcyon.io/entities/0e3095cf-3a15-43b4-9ebd-cb1fac19f3c9 | 2025-08-29 | https://app.halcyon.io/entities/0004d72f-780d-4796-8c4a-11a875cce01e | 2025-12-10 | - | - | - | - | - | - | - | - | - | - | - | - | - | -
111 | Mountain Peak Power Station | Operational | - | - | - | CO | Weld | WACM |  | - | - | - | - | - | Blackstone, Inc. | - | - | Simple-Cycle Gas Turbine | 163 | - | - | - | - | - | - | - | - | - | 6 | - | - | - | - | - | - | distribution system owned and operated by United Power | - | - | - | - | 40.1472 | -104.5492 | 68386 | Mountain Peak Power, LLC | Operating | - | - | - | - | - | - | https://app.halcyon.io/documents/44129181-5714-4870-886f-d54b15ff21c6/attachment?page=4 | 2026-06-25 | - | - | - | - | - | - | - | - | - | - | - | - | - | - | - | - | - | - | - | - | - | - | - | -
99 | Hartford Hospital Cogeneration | Cancelled/ Postponed | - | - | - | CT | Hartford | ISNE |  | - | - | Marked as cancelled on EIA dataset, no record in regulatory filings. | - | - | - | - | - | Simple-Cycle Gas Turbine | 11.5 | True | Source: EIA | - | - | - | - | - | - | - | 1 | - | - | - | - | - | - | - | - | - | - | - | 41.7631 | -72.6733 | 52061 | Cartier Energy, LLC | Cancelled or Postponed | - | - | - | - | - | - | - | - | - | - | - | - | - | - | - | - | - | - | - | - | - | - | - | - | - | - | - | - | - | - | - | -
87 | CHP Plant | Planned/ Under Construction | - | - | - | DC | District of Columbia | PJM |  | - | - | - | - | - | Chesapeake Utilities Corporation | - | - | Simple-Cycle Gas Turbine | - | True | Source: EIA | - | - | - | - | - | - | - | 1 | - | - | - | - | - | - | - | - | - | - | - | 38.9203 | -77.021 | 67265 | Howard University | Under construction, more than 50 percent complete | - | - | - | - | - | - | - | - | - | - | - | - | - | - | - | - | - | - | - | - | - | - | - | - | - | - | - | - | - | - | - | -
263 | Undesignated CTs P3 - P4 | Planned/ Under Construction | - | - | - | FL | - | - |  | 2034 | Construction to begin 01/2030; 06/2034 (Expected COD) | - | Duke Energy Florida, LLC | Duke Energy Florida, LLC | Duke Energy Corp. | - | - | Combined-Cycle Gas Turbine | 400 | False | - | - | - | 3279 | 1311.6 | Financial data provided for this unit is incomplete or omitted in the summary table for cost per kilowatt and total investment. Related units in the same filing (such as CT Unit F) list total installed costs of 2,612 $/kW (in-service year $) and direct construction costs of 2,093 $/kW (2026 $), but specific capex for P3-P4 is not provided. | Estimated | 2026 | - | - | - | - | - | - | - | - | - | Dry Low Nox Combustion | - | - | - | - | - | - | - | - | - | - | - | - | - | https://app.halcyon.io/documents/39da25e8-b6c2-48b7-8c49-7a65968e6ee2/attachment | 2026-04-08 | https://app.halcyon.io/entities/563a7330-d406-419e-a141-73d30ea556d2 | 2026-07-17 | - | - | - | - | - | - | - | - | - | - | - | - | - | - | - | - | - | - | - | - | - | -
484 | SpaceX Launch Complex SLC-37 | Planned/ Under Construction | - | - | - | FL | Brevard | - | 2025-08-20 | - | - | - | - | SpaceX | Space Exploration Technologies Corp. | SpaceX | The project involves equipment to support space launch operations, specifically two methane liquefaction trains and two air separation units (ASUs). | Simple-Cycle Gas Turbine | 160 | True | - | - | - | - | - | - | - | - | 4 | - | SGT-750 | Siemens | - | - | True | - | The facility will receive pipeline-quality natural gas, remove impurities such as CO2, sulfur, and water, and liquefy the gas into concentrated liquid methane stored in cooled, pressurized tanks. The fuel composition is expected to be approximately 80% methane, 15% ethane, 3% propane, and 2% other hydrocarbons/gases. | Siemens Dry Low Emission (DLE) combustion system to control nitrogen oxides (NOx) and carbon monoxide (CO), Sisu catalyst emissions reduction systems (ERS) for further NOx and CO control, An amine system for CO2 and sulfur removal and a molecular sieve bed for water removal. | True | True | 28.3126 | -80.3429 | - | - | - | - | 0090290-001-AC | https://app.halcyon.io/documents/7a7e3bf9-4b1d-4aa6-aa3f-337d8a7105d2/attachment?page=1 | 2026-07-10 | - | - | https://app.halcyon.io/documents/c3239cdb-c31a-4657-aa52-e8ce03317d8a/attachment?page=4 | 2026-03-23 | https://app.halcyon.io/documents/58e12b49-d182-4eed-8119-574ee19fcb47/attachment?page=1 | 2026-03-23 | https://app.halcyon.io/queries/853c4652-2e39-43f8-8741-1f99a834e147/analysis | 2026-03-23 | - | - | - | - | - | - | - | - | - | - | - | - | - | - | - | - | - | - | - | -
455 | St. Johns River Power Park Unit 3 | Planned/ Under Construction | 20260087 | Pending | https://app.halcyon.io/processes/235c1e8d-3f8a-4ac5-854e-c4c1c63f4639 | FL | Duval | - | 2026-06-04 | 2031 | - | - | JEA | JEA | JEA | - | The project is a 678 MW net winter-rated capability, dual-fired 1x1 advanced-class CCCT proposed by JEA to meet its own generation needs. The facility may be constructed and transferred under a Build Transfer Agreement (BTA) where the 'Seller' (respondent) constructs the facility and transfers ownership to 'Buyer' (JEA) upon reaching the Commercial Operations Date, which must be on or before December 31, 2030. | Combined-Cycle Gas Turbine | 678 | False | 582 MW (Summer) and 678 MW (Winter) | True | 50% | 2315.63 | 1570 | The estimated total in-service capital cost of SJRPP Unit 3 is $1.57 billion. Economic modeling indicates that SJRPP Unit 3 is the least-cost alternative for JEA, providing approximately $91 million in cumulative present worth cost (CPWC) savings compared to the next least-cost option | Estimated | 2026 | 3 | - | 7H.03 / STF-D650 | GE Vernova | Black & Veatch | Merrimack Energy Group, Inc. | False | Electricity generated by the new unit will be transmitted via an existing substation located on the SJRPP property and four existing 230 kV transmission lines exiting the site | Natural gas will be delivered to an onsite metering and regulation (M&R) yard via an approximately 25-mile pipeline lateral | SCR, combustion controls, oxidation catalyst system, water and waste management | True | - | 30.4317 | -81.551 | - | - | - | - | - | - | - | - | - | https://app.halcyon.io/entities/39dea7cc-ba09-4cd7-bcd1-53ca33748a49 | 2026-06-04 | - | - | - | - | - | - | - | - | - | - | - | - | - | - | - | - | - | - | - | - | - | - | - | -
479 | Big Bend Unit 4 Repowering | Planned/ Under Construction | - | - | - | FL | Hillsborough | TEC | 2026-05-28 | 2032 | Simple-cycle operations are planned for 2030, while combined-cycle operation is scheduled to commence in December 2032. | - | Tampa Electric Company | Tampa Electric Company | Emera Inc. | Tampa Electric Company | - | Combined-Cycle Gas Turbine | 486 | True | - | - | - | - | - | - | - | - | 2 | - | 7H.02 | GE Vernova | - | - | False | - | The plant will be fired exclusively with pipeline-quality natural gas. | For control equipment, there are dry low-NOx combustors for all operations and selective catalytic reduction (SCR) systems for combined-cycle mode. NOx continuous emissions monitoring systems (CEMS) will be installed on both CTG and HRSG stacks. | True | False | 27.4736 | -82.2411 | - | - | - | - | 0570039-060-AC | https://app.halcyon.io/documents/116bcd1b-9857-43ea-ab7d-bfc89c0fa007/attachment?page=11 | 2026-05-28 | - | - | https://app.halcyon.io/documents/116bcd1b-9857-43ea-ab7d-bfc89c0fa007/attachment?page=11 | 2026-05-28 | https://app.halcyon.io/documents/bc7b1ccb-f80a-4a9f-909e-8e8996f93706/attachment?page=1 | 2026-05-28 | https://app.halcyon.io/documents/134c78b5-6631-4e33-8725-fb009cb1c35f/attachment | 2026-06-16 | https://app.halcyon.io/documents/40fea465-de4c-47c1-b059-8972003a38c1/attachment?page=1 | 2026-06-26 | - | - | - | - | - | - | - | - | - | - | - | - | - | - | - | - | - | -
126 | South Tampa Resiliency Project | Operational | - | - | - | FL | Hillsborough | TEC |  | - | - | - | - | - | Tampa Electric Company | - | - | Reciprocating Internal Combustion Engine | - | True | - | - | - | - | - | - | - | - | 2 | - | - | - | - | - | - | - | - | - | - | - | 27.8633 | -82.5174 | 66920 | Tampa Electric Co | Operating | - | - | - | - | - | - | - | - | - | - | - | - | - | - | - | - | - | - | - | - | - | - | - | - | - | - | - | - | - | - | - | -
124 | Shady Hills Combined Cycle Facility | Planned/ Under Construction | - | - | - | FL | Pasco | FPC |  | 2026 | - | - | - | Shady Hills Energy Center, LLC | GE Energy Financial Services | Shady Hills Energy Center LLC | - | Combined-Cycle Gas Turbine | 600 | True | - | - | - | - | - | - | - | - | 1 | - | 7H.02 | GE Vernova | Power Engineers | Power Engineers | False | Shady Hills Combined Cycle Facility substation | - | - | - | - | 28.3667 | -82.5583 | 63802 | Shady Hills Energy Center, LLC | Under construction, more than 50 percent complete | - | - | - | - | - | - | https://app.halcyon.io/entities/6c0addd3-2a48-4470-aaad-df9ae7d7f199 | 2019-12-11 | https://app.halcyon.io/entities/277bc5bb-0ed2-4c1b-955e-8b7517754167 | 2026-06-29 | https://app.halcyon.io/documents/8a143b65-6a5d-42eb-b698-d863d1acdf0c/attachment?page=170 | 2026-03-23 | - | - | - | - | - | - | - | - | - | - | - | - | - | - | - | - | - | - | - | -
167 | Plant Bowen | Planned/ Under Construction | 55298 | Approved | https://app.halcyon.io/processes/e74780a2-eb85-4bf4-b65a-3b40412cf000 | GA | Bartow | - | 2025-08-27 | 2029 | - | - | Georgia Power Company | - | Georgia Power Company | - | - | Combined-Cycle Gas Turbine | 1302 | False | The Bowen combined cycle (CC) units 7-8 are listed with a summer rated capacity of 1,482 MW. Documentation clarifies that for thermal resources, the 'nominal capacity' specifically refers to the summer rated capacity. Additionally, certain documents reference the project or portfolios including Bowen units 7-10 in terms of winter capacity, noting that a proposal for Bowen CC units 7-10 represented 9,808 unique MW of winter capacity and its removal resulted in a net reduction of 1,560 unique MW of winter capacity compared to the selected units 7-8 portfolio. | - | - | - | - | Estimated breakdown for the Bowen CC gas lateral: land & legal (3%), permitting (1%), station equipment & material (13%), tapping fee (11%), pipeline material (7%), construction (58%), engineering & design (8%). Total dollar value is redacted. | - | - | 2 | - | - | - | - | - | - | Oncor Electric Delivery Company LLC | Transco, Dalton gas lateral expansion from mainline to a location near Plant Bowen; 230,000 MMBTU/day firm capacity (FT) for two Bowen CC units (option for 460,000 MMBTU/day for future units); approximately 110,000 MMBTU/day per new CC unit; company-owned lateral connected via new or modified delivery station; fuel oil as backup for curtailment or pipeline force majeure. | - | - | - | 34.1256 | -84.9209 | - | - | - | - | 4911-015-0011-V-05-1 | https://app.halcyon.io/documents/0c38feab-0cb6-425e-a995-1fd798218eb9 | 2026-01-29 | - | - | https://app.halcyon.io/entities/3f46d6b6-28a5-4e84-ba72-cb48e1763538 | 2025-08-27 | https://app.halcyon.io/entities/b3d5a65b-2126-4b23-ba60-ea9927560b6d | 2025-11-12 | - | - | - | - | - | - | - | - | - | - | - | - | - | - | - | - | - | - | - | - | - | -
260 | Solar BESS Hybrid | Planned/ Under Construction | - | - | - | GA | Cobb | SOCO |  | - | - | - | - | - | - | - | - | Undisclosed / Other | 6 | True | Source: EIA | - | - | - | - | - | - | - | - | - | - | - | - | - | - | - | - | - | - | - | 33.939 | -84.8986 | 63535 | Cobb Electric Membership Corporation | Under construction, less than or equal to 50 percent complete | - | - | - | - | - | - | - | - | - | - | - | - | - | - | - | - | - | - | - | - | - | - | - | - | - | - | - | - | - | - | - | -
60 | Plant Yates | Planned/ Under Construction | 55931 | Approved | https://app.halcyon.io/processes/51ec91b2-2f64-4883-8d68-9735a42ebace | GA | Coweta | SOCO | 2024-01-31 | 2026 | Unit 8 is on track to be commercially available in December 2026, and Unit 9 and Unit 10 are expected to be commercially available in May 2027 and August 2027, respectively. | - | Georgia Power Company | Georgia Power Company | Southern Company | Georgia Power Company | - | Simple-Cycle Gas Turbine | 1389 | True | - | - | - | 1154 | 1500 | REDACTED figures in the latest period Ending June 30, 2025 report | - | - | 3 | 442 | - | Mitsubishi Power | Mitsubishi Power | - | False | directly to the transmission grid, having requested Energy Resource Interconnection Service (ERIS) rather than Network Resource Interconnection Service (NRIS) | The project includes a gas lateral for gas operation and tie-ins to the existing plant Yates systems. | Selective Catalytic Reactor (SCR) components included | True | - | 33.4622 | -84.8986 | 728 | Georgia Power Co | Planned for installation, but regulatory approvals not initiated | - | 4911-077-0001-V-05-2 | https://app.halcyon.io/documents/8bb0e0ef-e268-41d4-91ad-1abc5dd318de | 2024-06-07 | - | - | https://app.halcyon.io/entities/9888e70d-6456-4907-9dd5-f82f04d66cc5 | 2025-02-14 | https://app.halcyon.io/entities/1e320d7c-7d0c-4975-98f3-b449c7c42fc2 | 2024-01-31 | https://app.halcyon.io/entities/50175bac-f705-4c90-861a-3cfb221bfbf9 | 2025-02-28 | https://app.halcyon.io/entities/478c292d-ecba-4bdd-9331-568d57a1027f#page=54 | 2024-09-05 | https://app.halcyon.io/entities/151a2aaa-2863-4080-93b2-0191b54f4a80 | 2025-08-15 | https://app.halcyon.io/documents/c469f0f2-e1c0-4759-b604-68030e249aca/attachment | 2025-10-16 | https://app.halcyon.io/documents/dfa54f9e-593f-4ca4-8843-aa8c3f2de8b4/attachment | 2024-02-15 | https://app.halcyon.io/entities/5805304a-927f-402b-ae98-f8f25dca88c5 | 2026-07-24 | - | - | - | - | - | - | - | - | - | -
416 | McIntosh Plant Expansion | Planned/ Under Construction | - | - | - | GA | Effingham | - | 2026-07-01 | 2029 | 1/1/2029 | - | Georgia Power Company | Georgia Power Company | Southern Company | Georgia Power Company | - | Combined-Cycle Gas Turbine | 757 | - | - | - | - | - | - | - | - | - | 1 | 757 | 7F.05 | GE Vernova | - | - | False | - | The proposed combined cycle project at McIntosh will receive firm transportation supply service and a direct connection via the Southern Natural Gas pipeline | - | - | - | 32.3577 | -81.1709 | - | - | - | - | - | - | - | - | - | https://app.halcyon.io/documents/37e711ea-04b9-465a-8d07-fb8ac9c0f828/attachment?page=31 | 2025-02-28 | - | - | - | - | - | - | - | - | - | - | - | - | - | - | - | - | - | - | - | - | - | - | - | -
457 | Wansley Units 10-11 | Planned/ Under Construction | - | - | - | GA | Heard | - | 2023-03-31 | 2029 | Plant Wansley Unit 10 with a capacity of 727 MW, has a projected completion date in Q4 2029. Plant Wansley Unit II, also with a capacity of 727 MW, has a projected completion date in Q2 2030 | - | Georgia Power Company | Georgia Power Company | Southern Company | Georgia Power Company | Georgia Power Company conducts ongoing resource planning and capacity procurement activities, including evaluating existing plant sites for new generation development through an active RFP process. Specific capacity contracts for Bowen 7-8, Wansley 10-11, and Yates 8-10 were addressed in their respective applications for certification. | Combined-Cycle Gas Turbine | 1453 | - | - | - | - | - | - | - | - | - | - | - | - | GE Vernova / Mitsubishi Power | Black & Veatch | - | False | - | - | High-voltage breakers from GE Grid Solutions LLC; long-lead equipment from Mitsubishi Power Americas Inc. | False | False | 33.4118 | -85.033 | - | - | - | - | - | - | - | - | - | https://app.halcyon.io/entities/2fe78e06-fe5f-412d-b1cb-0c2312011d99 | 2026-07-09 | - | - | - | - | - | - | - | - | - | - | - | - | - | - | - | - | - | - | - | - | - | - | - | -
125 | Smarr Combined Cycle Energy Facility | Planned/ Under Construction | - | - | - | GA | Monroe | SOCO |  | - | - | - | - | - | Oglethorpe Power Corporation | - | - | Combined-Cycle Gas Turbine | 1425 | True | - | - | - | 2315.7895 | 3300 | The current budget for the approximately 1,425-megawatt, two-unit facility is $3.3 billion. This figure includes capital costs, allowance for funds used during construction (AFUDC), and a 25% contingency amount. As of March 31, 2026, $467.0 million in costs had been incurred. | Estimated | - | 2 | - | - | - | - | - | - | - | - | - | - | - | 32.9759 | -83.8437 | 68546 | Oglethorpe Power Corporation | Planned for installation, but regulatory approvals not initiated | - | 4911-207-0042-P-01-0 | https://app.halcyon.io/documents/3e0fc9dc-54a6-413f-89e5-60f65a4f2611 | 2025-11-06 | - | - | https://app.halcyon.io/entities/e16feedc-8eeb-4298-bedd-59cd9540693f | 2026-03-31 | - | - | - | - | - | - | - | - | - | - | - | - | - | - | - | - | - | - | - | - | - | - | - | -
482 | VoltaGrid Power Plant | Planned/ Under Construction | - | - | - | GA | Newton | - | 2026-07-01 | - | - | - | - | VoltaGrid, LLC | VG Enterprises Holdings LLC | VoltaGrid, LLC | ServerFarm data center, located at 10835 Hazelbrand Road NE/NW, Covington, Georgia | Reciprocating Internal Combustion Engine | 90 | True | - | - | - | - | - | - | - | - | 33 | - | J620 | INNIO Jenbacher | - | - | True | Distributed directly to ServerFarm data center. | City of Covington | SCR is proposed for nitrogen oxide (NOx) reduction. It uses a 32.5% urea solution stored in on-site bulk tanks, which is injected into the combustion exhaust gas prior to the SCR bed. Oxidation Catalyst is used to control emissions of carbon monoxide (CO), volatile organic compounds (VOC), and gaseous organic toxic air pollutants (TAP). | True | True | 33.3721 | -83.4859 | - | - | - | - | 57243 | https://app.halcyon.io/documents/4f2cd17f-d8b8-4620-9ac1-d72def2c510b/attachment?page=9 | 2026-07-13 | - | - | https://app.halcyon.io/documents/abcfb483-6127-4ad4-bad1-6c75f86d635c/attachment?page=4 | 2026-07-13 | https://app.halcyon.io/documents/4f2cd17f-d8b8-4620-9ac1-d72def2c510b/attachment?page=35 | 2026-07-13 | - | - | - | - | - | - | - | - | - | - | - | - | - | - | - | - | - | - | - | - | - | -
129 | Talbot County Energy | Planned/ Under Construction | - | - | - | GA | Talbot | SOCO |  | - | - | - | - | - | Oglethorpe Power Corporation | - | - | Simple-Cycle Gas Turbine | 262 | True | - | - | - | - | 425 | The current budget for the approximately 240-megawatt combustion turbine unit is estimated between $400 million and $450 million. As of March 31, 2026, Oglethorpe Power Corporation had incurred approximately $64.8 million in costs for this project. The company intended to update the budget for this unit during the third quarter of 2026. | Estimated | 2025 | 1 | - | - | - | - | - | - | - | - | - | - | - | 32.5892 | -84.6917 | 7916 | Oglethorpe Power Corporation | Planned for installation, but regulatory approvals not initiated | - | 4911-263-0013-V-07-3 | https://app.halcyon.io/documents/c72ff85e-34f7-4977-b812-f979216f9a53 | 2026-03-04 | - | - | https://app.halcyon.io/entities/e16feedc-8eeb-4298-bedd-59cd9540693f | 2026-03-31 | - | - | - | - | - | - | - | - | - | - | - | - | - | - | - | - | - | - | - | - | - | - | - | -
180 | Waiau repower project | Planned/ Under Construction | 2025-0211 | Approved | https://app.halcyon.io/processes/b92b7ebf-23ed-4d28-93ce-f3d77822adce | HI | Honolulu | - | 2025-03-28 | 2033 | The Project has a guaranteed commercial operations date (“GCOD”) of July 31, 2033 for all 6 units. | - | Hawaiian Electric Company, Inc. | Hawaiian Electric Company, Inc. | Hawaiian Electric Industries, Inc. | - | - | Simple-Cycle Gas Turbine | 253 | True | - | - | - | 4565.2174 | 1155 | Project capital requested approximately $847,000,000 (original) and $1,155,000,000 (updated) as stated in filings; updated capital reflects market changes and projected 5–10% increases per company statements. | - | - | 6 | 42 | LM6000 | GE Vernova | - | - | False | Waiau 46kV gas insulated substation and the Waiau 138kV substation | - | - | - | - | 21.3882 | -157.9605 | - | - | - | - | - | - | - | - | - | https://app.halcyon.io/entities/84bc794d-ee61-4c01-950a-68919216b430 | 2025-10-29 | https://app.halcyon.io/entities/8692c960-e077-43a3-8731-84ca18d98f98 | 2026-01-17 | https://app.halcyon.io/entities/32f15d45-b4ee-41e8-b37d-6038ae0104ee | 2026-02-12 | https://app.halcyon.io/documents/24bafc50-356a-4422-8cd3-64ffb15b0d9f/attachment | 2026-04-18 | https://app.halcyon.io/documents/eb9bdb60-343e-4fe5-8b28-17857fa788ec/attachment?page=65 | 2025-10-18 | - | - | - | - | - | - | - | - | - | - | - | - | - | - | - | -
486 | Ukiu Energy | Planned/ Under Construction | - | - | - | HI | Maui | HECO | 2024-02-21 | 2028 | November 16, 2028 | - | Maui Electric Company, Limited | Ukiu Energy LLC | Ameresco Inc. | Ukiu Energy LLC | Maui Electric Company, Limited for a fixed price over a 30-year term | Reciprocating Internal Combustion Engine | 40 | True | - | - | - | - | - | - | - | - | 6 | 7.49 | - | - | - | - | False | Hawaiian Electric Waena Substation | - | Reciprocating engines and includes emissions control equipment as part of its power generation package | True | True | 20.8471 | -156.4165 | - | - | - | - | - | - | - | - | - | https://app.halcyon.io/documents/5b1d329e-1ea6-4734-a19b-dfbb2b74aecc/attachment?page=38 | 2026-07-30 | https://app.halcyon.io/documents/0fd564fd-c02f-4224-85ac-05d08b06bd1e/attachment?page=3 | 2026-03-12 | https://app.halcyon.io/documents/990302d2-c52a-4d66-86ea-ec8b882b4578/attachment?page=185 | 2025-09-27 | - | - | - | - | - | - | - | - | - | - | - | - | - | - | - | - | - | - | - | -
54 | Orient Energy Center | Planned/ Under Construction | GCU-2025-0007 | Approved | https://app.halcyon.io/processes/604d519a-43d2-4ae9-bb6f-a63c1972e531 | IA | Adair | MISO | 2025-02-17 | 2028 | May 2028 | - | MidAmerican Energy Company | MidAmerican Energy Company | MidAmerican Energy Company | MidAmerican Energy Company | The project is a simple-cycle CT electric generating facility with all capacity reserved for exclusive use by MidAmerican. With the addition of a third CT unit, the nameplate generating capacity will increase from 518 MW to approximately 777 MW. | Simple-Cycle Gas Turbine | 777 | True | - | True | 30% | 1153.85 | 600 | Figure based on two-page fact sheet on MidAmerican Energy's website linked in sources | Estimated | 2025 | 2 | 3 | SGT6-5000F | Siemens | - | - | - | The transmission operator for the Orient Energy Center is MidAmerican, with an interconnection line running from Orient to Northboro | Natural Gas Pipeline Company of America (NGPL), proposed meter yard located on private right-of-way in the SW ¼ of section 33, township 74 north, range 31 west; connected via 0.01 miles of 12-inch diameter dedicated lateral pipeline with a maximum operating pressure of 712 psig. | Use of demineralized water for evaporative cooling and injection into the combustion chamber when using fuel oil to reduce NOx emissions; permits must be acquired and filed with the Iowa Utilities Commission within 30 days of receipt; CPCN issued for the 518 MW natural-gas-fired facility; transfers/alterations require Commission approval. | - | - | 41.3139 | -94.4643 | - | - | - | - | - | - | - | https://app.halcyon.io/documents/7afda17d-9eb7-4da4-b7b6-7c8facbb52df/attachment?page=98 | 2026-04-12 | https://app.halcyon.io/entities/7a9c8ac5-8af9-4b1b-948c-4f97728c08e5 | 2025-06-17 | https://www.midamericanenergy.com/media/pdf/orient_energy_center_fact_sheet.pdf | - | https://app.halcyon.io/entities/7a9c8ac5-8af9-4b1b-948c-4f97728c08e5#page=8 | 2025-06-18 | https://app.halcyon.io/entities/df9bc1d7-715f-4cf6-a089-5ed39f843e70 | 2025-11-06 | https://app.halcyon.io/entities/7138c9e0-0f74-4f6e-8519-2106325df895 | 2026-02-11 | https://app.halcyon.io/entities/91f7ff6a-6481-400f-938c-d7a4a328f992 | 2026-07-16 | - | - | - | - | - | - | - | - | - | - | - | - | - | -
414 | Viking Energy Center | Planned/ Under Construction | GCU-2026-0008 | Pending | https://app.halcyon.io/processes/a9fef2ee-9d42-433b-944b-62d0fb221cae | IA | Black Hawk | MISO | 2026-06-17 | 2028 | Construction begins 2027; plant completed 2028 | - | Cedar Falls Utilities | Cedar Falls Utilities | - | Cedar Falls Utilities | The project is intended to provide flexible backup power to support renewable energy sources, which provided 61% of community energy in 2025. CFU cites the need for reliable, low-cost utility service as a primary driver, noting that an all-renewable strategy presents reliability and cost concerns | Reciprocating Internal Combustion Engine | 37 | True | - | True | 25% | - | - | - | - | - | - | - | - | - | - | - | False | Electric interconnection via 15 kV distribution | Natural gas supply from Cedar Falls Municipal Gas Utility | - | - | - | 42.4793 | -92.4881 | - | - | - | - | - | - | - | - | - | https://app.halcyon.io/documents/b9e12c6b-d632-4997-a26c-f64a66e01533/attachment?page=24 | 2026-07-14 | - | - | - | - | - | - | - | - | - | - | - | - | - | - | - | - | - | - | - | - | - | - | - | -
291 | Riverhawk Energy Center | Planned/ Under Construction | GCU-2026-0005 | Pending | https://app.halcyon.io/processes/b1d8986a-1a55-4c04-b17f-fbdcc9702881 | IA | Cerro Gordo | MISO | 2026-04-10 | 2031 | - | - | Interstate Power and Light Company | Alliant Energy Corp. | Alliant Energy Corp. | Interstate Power and Light Company | - | Simple-Cycle Gas Turbine | 1200 | True | - | - | - | - | - | - | - | - | 5 | - | - | - | - | - | - | - | - | - | - | - | 43.0868 | -93.2844 | - | - | - | - | - | - | - | - | - | https://app.halcyon.io/entities/12c90af6-2ab8-4f39-bf4d-06dbbd1f68e8 | 2026-04-10 | https://app.halcyon.io/entities/4958d10b-36d3-4030-9a37-f609632f6763 | 2026-05-12 | - | - | - | - | - | - | - | - | - | - | - | - | - | - | - | - | - | - | - | - | - | -
172 | Burlington Generating Station Expansion | Planned/ Under Construction | GCU-2025-0012 | Approved | https://app.halcyon.io/processes/a363e6fe-97f2-4289-80f1-c4dd265340b0 | IA | Des Moines | MISO | 2025-09-30 | 2028 | Permitting : 2025 - 2026 / construction: 2026 - 2028/ operation : 2028 | - | Alliant Energy Corp. | Alliant Energy Corp. | Alliant Energy Corp. | Alliant Energy Corp. | The project is a 94-megawatt alternating current (mwac) natural gas electric generation facility intended to provide capacity and service to Interstate Power and Light Company (IPL) customers, replacing 78 MW of aging combustion turbines. | Reciprocating Internal Combustion Engine | 94 | - | - | - | - | - | - | - | - | - | 5 | 18.8 | W18V50SG | Wartsila | - | - | False | 69 KV Burlington Substation | - | Air permit to be obtained from the Iowa Department of Natural Resources (IDNR) | True | - | 40.7412 | -91.1167 | - | - | - | - | - | - | - | - | - | https://app.halcyon.io/entities/bcf44535-80bb-4cd5-9943-b03dfb550f50 | 2025-09-30 | https://app.halcyon.io/entities/64ad1a6f-80b8-4045-8d7e-85edab357c8a | 2025-11-04 | https://app.halcyon.io/entities/3a8d5f84-59f8-4e1e-82c1-84177b534de2 | 2025-12-31 | https://app.halcyon.io/documents/bcf44535-80bb-4cd5-9943-b03dfb550f50/attachment | 2025-09-30 | - | - | - | - | - | - | - | - | - | - | - | - | - | - | - | - | - | -
17 | Cedar River Generating Station | Planned/ Under Construction | GCU-2024-0004 | Approved | https://app.halcyon.io/processes/6573330c-087b-4a7f-b690-3c0eaa6a64f5 | IA | Linn | MISO | 2025-02-20 | 2027 | 2027 | - | Interstate Power and Light Company | Interstate Power and Light Company | Alliant Energy Corp. | - | The project will be constructed, owned, and operated by Interstate Power and Light Company to provide service to its customers and transition its fleet to cleaner generation while maintaining reliability. | Reciprocating Internal Combustion Engine | 94 | True | - | True | - | - | - | A statement of costs for the Project is provided in Confidential Exhibit G – Statement of Cost. | - | 2025 | 5 | 19 | W18V50SG | Wartsila | - | - | - | Prairie Creek Generating Station site | MidAmerican Energy Company | Selective Catalytic Reduction (SCR) for NOx control. | - | - | 41.9437 | -91.6389 | - | - | - | - | - | - | - | - | - | https://app.halcyon.io/entities/e294743e-4842-4a41-bd84-2d59e5c9196f | 2025-02-21 | https://app.halcyon.io/entities/0bee2ab0-2116-445f-a3db-510473c14ce7 | 2025-01-13 | https://app.halcyon.io/entities/54d01698-67c4-446c-a8b5-45b647a7bb6c#page=4 | 2025-05-02 | https://app.halcyon.io/entities/9d21da3b-28a5-4e8d-8858-9bb77234e68e#page=1 | 2025-05-02 | - | - | - | - | - | - | - | - | - | - | - | - | - | - | - | - | - | -
277 | Morgan Valley Energy Center | Planned/ Under Construction | GCU-2026-0002 | Pending | https://app.halcyon.io/processes/b90bef0b-02df-4ee2-8986-a2080098f9c2 | IA | Linn | MISO | 2026-04-29 | 2030 | fully operational by Q2 2030 | - | Interstate Power and Light Company | Alliant Energy Corp. | Alliant Energy Corp. | Interstate Power and Light Company | - | Simple-Cycle Gas Turbine | 720 | True | - | - | - | - | - | - | - | - | 3 | 240 | SGT6-5000F | Siemens | Burns & McDonnell | - | - | Morgan Valley Substation | - | - | - | - | 41.9624 | -91.832 | - | - | - | - | - | - | - | - | - | https://app.halcyon.io/entities/3526754c-b3b2-4eab-81d5-e1d2334614cf | 2026-05-04 | https://app.halcyon.io/entities/aa9f18f3-0105-49dc-9c2e-138e78e7ddbe | 2026-04-30 | - | - | - | - | - | - | - | - | - | - | - | - | - | - | - | - | - | - | - | - | - | -
175 | Bobcat Energy Center | Planned/ Under Construction | GCU-2025-0011 | Approved | https://app.halcyon.io/processes/cedbeebe-af9f-4109-a0fa-e300ce1e11a1 | IA | Marshall | MISO | 2025-08-28 | 2029 | Q3 2029 | - | Interstate Power and Light Company | Alliant Energy Corp. | Alliant Energy Corp. | Interstate Power and Light Company | The project will serve the public interest by producing energy that will be used to help reliably meet the energy and capacity needs of IPL’s customers. | Simple-Cycle Gas Turbine | 720 | - | - | - | - | - | - | - | - | - | 3 | 260 | SGT6-5000F | Siemens | - | - | False | The project connects to the grid at the 138 kV Beecher Station. Specifically, the Point of Interconnection is located where the transmission provider's (TSP) jumper conductors at the TSP's first dead-end structure outside the station fence connect to the generator's 138 kV transmission line conductors from the Leopard BESS substation. | - | - | - | - | 42.0419 | -92.8709 | - | - | - | - | - | - | - | - | - | https://app.halcyon.io/entities/414b2e81-aadc-4c93-8f44-1cfbde526b05 | 2025-08-28 | https://app.halcyon.io/entities/a39b6a3e-9569-444a-8fb5-a90d82c95e83 | 2025-08-28 | https://app.halcyon.io/entities/2ba1c077-85c8-4f8a-989f-259bd0583f8f | 2025-06-13 | https://app.halcyon.io/documents/543748fe-828b-4b97-841f-4cf662325677/attachment?page=1 | 2026-06-05 | https://app.halcyon.io/documents/79735a58-5367-43aa-bbc6-f66148d890dd/attachment?page=13 | 2025-06-25 | - | - | - | - | - | - | - | - | - | - | - | - | - | - | - | -
48 | Muscatine Combined Heat and Power Project | Planned/ Under Construction | GCU-2024-0003 | Approved | https://app.halcyon.io/processes/a5e43f4c-9a4a-49ac-bb85-5853a6101736 | IA | Muscatine | MISO | 2024-09-11 | 2028 | 2028 | - | Muscatine Power and Water | Muscatine Power and Water | Muscatine Power and Water | Muscatine Power and Water | Unit 10 Combined Heat and Power (CHP) Internal Offtake - Offtaker: The Muscatine electric system and an unnamed steam recipient - Contracted Amount: The generating facility was selected to meet the capacity requirements and energy needs of the Muscatine electric system and the thermal energy needs of the steam recipient - Duration: The selected sources do not contain information regarding a specific contract term. - Pricing Structure: The selected sources do not contain information regarding the pricing structure for these services. | Combined-Cycle Gas Turbine | 45 | True | - | True | 10% | 2165 | 97 | $12.4 million in anticipated Inflation Reduction Acts direct pay tax credits is expected to lower total capex costs to $85,029,800, equating to $1,889/kW | Estimated | 2025 | 1 | 45 | - | - | - | - | False | 69 kV Muscatine Power and Water-owned and controlled electrical substation | Pipeline Operator/Name: The proposed pipeline will transport natural gas from a Natural Gas Pipeline Company of America (NGPL) transmission pipeline .- Connection Point: The pipeline begins at a metering station on an existing generation site at 1700 Dick Drake Way, Muscatine, Iowa - Destination: The gas is transported to a CHP unit, also known as Unit 10, located within MPW's existing power generation site. - Pipeline Specifications: The connecting pipeline consists of approximately 0.34 miles (1,800 feet) of 6-inch diameter steel pipe with a maximum allowable operating pressure of 712 psig | - | - | - | 41.3917 | -91.0569 | 1167 | Board of Water Electric & Communications | Regulatory approvals pending. Not under construction | - | - | - | - | - | - | https://app.halcyon.io/entities/689c7c47-6fab-46b3-aa00-5dd5e831404b | 2025-01-01 | https://app.halcyon.io/entities/9c40009e-2174-4874-bf1d-a5f2d9a496ba | 2024-09-12 | https://app.halcyon.io/entities/cef1dc40-5e6b-44b2-b3c5-54cadce2f282#page=1 | 2024-09-12 | https://app.halcyon.io/entities/c95590a3-890b-4428-a7dd-11452a612907 | 2026-03-25 | - | - | - | - | - | - | - | - | - | - | - | - | - | - | - | - | - | -
284 | Hickory Grove Generating Station | Planned/ Under Construction | GCU-2026-0001 | Pending | https://app.halcyon.io/processes/15b814d9-7749-4fc6-89ba-d25307d8b992 | IA | Scott | MISO | 2025-05-01 | 2029 | December 2029 | - | Central Iowa Power Cooperative | Central Iowa Power Cooperative | - | Central Iowa Power Cooperative | - | Simple-Cycle Gas Turbine | 240 | True | - | - | - | - | - | - | - | - | 1 | 240 | SGT6-5000F | Siemens | Siemens | - | - | 161kV switchyard | Northern Border (TC Energy) pipeline; includes a pipeline lateral. | - | - | - | 41.6395 | -90.7318 | - | - | - | - | - | - | - | - | - | https://app.halcyon.io/entities/1e86b700-1015-47d3-8239-03abe9e99e87 | 2026-04-03 | - | - | - | - | - | - | - | - | - | - | - | - | - | - | - | - | - | - | - | - | - | - | - | -
101 | Idaho Falls Power Peaking Plant | Operational | - | - | - | ID | Bonneville | PACE |  | - | - | - | - | - | Idaho Falls Power (IFP) | - | - | Reciprocating Internal Combustion Engine | - | True | - | - | - | - | - | - | - | - | 7 | - | - | - | - | - | - | - | - | - | - | - | 43.3144 | -111.5934 | 68021 | City of Idaho Falls - (ID) | Operating | - | - | - | - | - | - | - | - | - | - | - | - | - | - | - | - | - | - | - | - | - | - | - | - | - | - | - | - | - | - | - | -
475 | Paella #758 | Planned/ Under Construction | - | - | - | ID | Elmore | IPCO | 2026-07-28 | - | In EPC phase as of July 28, 2026. | - | Idaho Power Company | Idaho Power Company | IDACORP, Inc. | Idaho Power Company | - | Reciprocating Internal Combustion Engine | 167 | True | - | - | - | - | - | The estimated cost of procuring the Long Lead Equipment is $523,678.00 (“Procurement Estimate”). The estimated cost of performing the Engineering and Design is $125,200.00 (“Engineering Estimate”). | Estimated | - | - | - | - | - | - | - | - | Bennett Mountain Power 230kv substation | - | - | - | - | - | - | - | - | - | - | - | - | - | - | - | https://app.halcyon.io/documents/c9278141-fd79-4a73-8129-da93f0e9d354/attachment?page=1 | 2026-07-28 | - | - | - | - | - | - | - | - | - | - | - | - | - | - | - | - | - | - | - | - | - | - | - | -
178 | Bennett Gas Expansion Project | Planned/ Under Construction | IPC-E-25-29 | Approved | https://app.halcyon.io/processes/ab8d95f6-9da8-456b-8cc0-1d533c524380 | ID | Elmore | - | 2025-09-19 | 2028 | Accelerated to June 1, 2028 (company negotiated feasibility of all nine recips online by summer 2028) | - | Idaho Power Company | Idaho Power Company | Idaho Power Company | - | - | Reciprocating Internal Combustion Engine | 167 | - | - | - | - | - | - | - | - | - | 9 | - | - | Wartsila | - | - | - | - | - | Selective catalytic reduction (SCR included with HRSG to reduce NOx; space provided for future oxidation catalyst to reduce CO and VOC emissions. | True | - | 43.1469 | -115.667 | - | - | - | - | - | - | - | - | - | https://app.halcyon.io/entities/0d8a99f5-28a3-4857-9bdb-32e3fd58df76 | 2025-09-19 | https://app.halcyon.io/entities/3489af9e-2a45-47d4-b204-f611f42cde69 | 2026-03-11 | - | - | - | - | - | - | - | - | - | - | - | - | - | - | - | - | - | - | - | - | - | -
217 | Peregrine Power Plant | Planned/ Under Construction | IPC-E-26-04 | Pending | https://app.halcyon.io/processes/2b139777-03bc-4346-9b77-02c3d40d8675 | ID | Elmore | - | 2026-03-11 | 2030 | June 1, 2030 | - | Idaho Power Company | Idaho Power Company | Idaho Power Company | - | The plant is a company-owned resource intended to meet an identified capacity deficit of 430 MW in 2030 to continue providing safe, reliable electric service to its certificated service territory. | Simple-Cycle Gas Turbine | 430 | True | - | - | - | - | - | - | - | - | 1 | - | - | - | - | - | - | - | Williams Northwest Pipeline | - | - | - | 43.3108 | -115.9502 | - | - | - | - | - | - | - | - | - | https://app.halcyon.io/documents/4ec78966-e02a-4631-8951-f35ab2511554 | 2026-03-11 | https://app.halcyon.io/entities/3489af9e-2a45-47d4-b204-f611f42cde69 | 2026-03-11 | - | - | - | - | - | - | - | - | - | - | - | - | - | - | - | - | - | - | - | - | - | -
197 | Power County Power Project | Operational | - | - | - | ID | Power | PACW | 2025-01-13 | 2031 | July 1, 2031 | - | Wisconsin Electric Power Company | Utah Associated Municipal Power Systems (UAMPS) | - | - | - | Combined-Cycle Gas Turbine | 360 | - | - | True | - | - | - | - | - | - | 1 | 360 | 7F.05 / 501GAC / SCC6-5000F | Considering GE Vernova / Siemens / Mitsubishi | - | - | - | - | - | - | - | - | 42.6587 | -112.832 | - | - | - | - | - | - | - | - | - | https://app.halcyon.io/documents/01721c4c-9884-431e-a198-17cab9a33570/attachment?page=2 | 2025-08-27 | https://app.halcyon.io/documents/cd715613-55a4-4436-a346-843170263e15/attachment?page=2 | 2025-08-27 | https://app.halcyon.io/documents/8b43882f-2213-4cc2-8a4a-fcba0f525555/attachment?page=2 | 2025-01-13 | - | - | - | - | - | - | - | - | - | - | - | - | - | - | - | - | - | - | - | -
215 | South Hills Power Plant | Planned/ Under Construction | IPC-E-26-04 | Pending | https://app.halcyon.io/processes/2b139777-03bc-4346-9b77-02c3d40d8675 | ID | Twin Falls | - | 2026-03-11 | 2029 | June 1, 2029 | - | Idaho Power Company | Idaho Power Company | Idaho Power Company | - | The plant is being acquired by Idaho Power to meet identified capacity deficits on its system and comply with its obligation to serve customers in its certificated service territory. It will provide up to 222 MW of generation. | Reciprocating Internal Combustion Engine | 222 | True | The facility is explicitly described as providing up to 222 MW of nameplate generation to meet a capacity deficit in 2029. | - | - | - | - | - | - | - | 12 | - | - | Wartsila | - | - | - | Hackett substation in Milner, Idaho | The South Hills and Peregrine projects will utilize the Williams Northwest Pipeline (NWP) system, which currently delivers fuel to Idaho Power facilities from the Stanfield, Sumas, and Rockies market hubs. | - | - | - | 42.5208 | -114.0331 | - | - | - | - | - | - | - | - | - | https://app.halcyon.io/documents/4ec78966-e02a-4631-8951-f35ab2511554 | 2026-03-11 | https://app.halcyon.io/documents/fff2adff-e629-4caf-b77b-3e56ee819a53/attachment?page=29 | 2026-03-11 | - | - | - | - | - | - | - | - | - | - | - | - | - | - | - | - | - | - | - | - | - | -
103 | ITT Cogen Facility | Planned/ Under Construction | - | - | - | IL | Cook | PJM |  | - | - | - | - | - | - | - | - | Reciprocating Internal Combustion Engine | - | True | - | - | - | - | - | - | - | - | 2 | - | - | - | - | - | - | - | - | - | - | - | 41.8344 | -87.6285 | 52021 | ITT Energy Tech Partners, LLC | Regulatory approvals received. Not under construction | - | - | - | - | - | - | - | - | - | - | - | - | - | - | - | - | - | - | - | - | - | - | - | - | - | - | - | - | - | - | - | -
458 | Broadwing Clean Energy Complex | Planned/ Under Construction | - | - | - | IL | Macon | MISO |  | - | - | - | - | Broadwing Energy LLC | Low Carbon Infrastructure | - | Some of the generation from this plant will be bought by Google to power a data center. | Undisclosed / Other | - | - | - | - | - | - | - | - | - | - | - | - | - | - | - | - | - | Infrastructure for the site includes the Broadwing Meter Station (Lateral MLV #3), which features one new delivery interconnect and a pig receiver located at milepost 15.9 of the new lateral pipeline | The project is supported by a 20-year contract for the full transportation capacity created by the Decatur Lateral Project | - | - | - | 39.8754 | -88.8993 | - | - | - | - | - | - | - | - | - | https://app.halcyon.io/documents/476cd634-00a9-4274-9c0a-b521f3330396/attachment?page=22 | 2025-02-28 | https://app.halcyon.io/documents/5835dec6-19ad-490c-843d-16bbd4b4e11b/attachment?page=9 | 2025-02-28 | - | - | - | - | - | - | - | - | - | - | - | - | - | - | - | - | - | - | - | - | - | -
134 | Waterloo | Operational | - | - | - | IL | Monroe | MISO |  | - | - | - | - | - | - | - | - | Simple-Cycle Gas Turbine | - | True | - | - | - | - | - | - | - | - | 1 | - | - | - | - | - | - | - | - | - | - | - | 38.3348 | -90.1589 | 971 | City of Waterloo - (IL) | Operating | - | - | - | - | - | - | - | - | - | - | - | - | - | - | - | - | - | - | - | - | - | - | - | - | - | - | - | - | - | - | - | -
33 | Lincoln Land Energy Center | Planned/ Under Construction | - | - | - | IL | Sangamon | MISO | 2025-04-25 | 2030 | 2030 | - | - | Kindle Energy LLC / Blackstone | - | - | Lincoln Land Energy Center LLC is negotiating a power purchase agreement with Hoosier Energy to sell the project’s generation. The contract term is for 20 years, with an anticipated start date in 2027. | Combined-Cycle Gas Turbine | 1100 | - | - | - | - | 1363.64 | 1500 | - | - | - | 2 | - | - | - | - | - | - | New Lincoln Land Energy Center 345 kV Substation (associated with MISO project ID J955), which connects to the existing Austin Substation | - | - | - | - | 39.5788 | -89.5798 | 62022 | Lincoln Land Energy Center LLC | Planned for installation, but regulatory approvals not initiated | - | - | - | - | https://app.halcyon.io/documents/99cf5360-5316-443e-bada-295724e91510/attachment?page=1 | 2024-06-05 | https://app.halcyon.io/entities/e47a3c33-f87b-4a15-b3ed-fed763cd36a9 | 2025-07-03 | https://app.halcyon.io/documents/e47a3c33-f87b-4a15-b3ed-fed763cd36a9/attachment | 2025-07-03 | https://app.halcyon.io/documents/06c718fc-b7ef-48ae-9746-4636e0ae44ce/attachment?page=64 | 2026-06-27 | - | - | - | - | - | - | - | - | - | - | - | - | - | - | - | - | - | - | - | -
288 | Lebanon Facility | Planned/ Under Construction | - | - | - | IN | Boone | - | 2026-02-20 | - | The estimated date to begin operation is listed as "TBD" (To Be Determined) | - | - | Life Cycle Power | Partners Group Holding AG | - | The generation from the Lebanon Facility is intended to be offtaken by Orla LLC, a Meta subsidiary currently constructing a data center at the site. | Reciprocating Internal Combustion Engine | 133.9 | True | - | - | - | - | - | - | - | - | 65 | 2.1 | G3516H | Caterpillar | Trinity Consultants | - | True | Behind the Meter | - | The project will utilize Selective Catalytic Reduction (SCR) and oxidation catalyst (oxcat) controls for emissions management. | True | True | 40.0495 | -86.4683 | - | - | - | - | 011-50290-00084 | https://app.halcyon.io/entities/bc96de1e-4fa4-4ef3-bac3-a3803aa7082f | 2026-02-20 | - | - | https://app.halcyon.io/entities/bc96de1e-4fa4-4ef3-bac3-a3803aa7082f | 2026-02-20 | https://app.halcyon.io/documents/316f822e-4d03-40b7-8203-a55f0147e2a4/attachment?page=31 | 2026-02-04 | - | - | - | - | - | - | - | - | - | - | - | - | - | - | - | - | - | - | - | - | - | -
343 | Logansport Cogen | Planned/ Under Construction | - | - | - | IN | Cass | - | 2026-05-11 | - | - | - | - | DTE Energy Services | DTE Energy Services | DTE Energy Services | The proposed cogeneration system will supply steam and power to the Logansport Facility ( The Andersons Renewables LLC). | Combined-Cycle Gas Turbine | - | - | - | - | - | - | - | - | - | - | - | - | - | - | - | Trinity Consultants | - | - | - | The facility utilizes an oxidation catalyst installed downstream of the turbine and heat recovery steam generator (HRSG) to control carbon monoxide (CO) emissions with an 80% control efficiency, but the sources do not mention the use of Selective Catalytic Reduction (SCR) or baghouses | False | True | 40.7183 | - | - | - | - | - | 157-48170-00003 | https://app.halcyon.io/documents/80dcf689-6fe1-4c4f-9c9e-b600e867d652/attachment | 2026-05-11 | - | - | https://app.halcyon.io/documents/80dcf689-6fe1-4c4f-9c9e-b600e867d652/attachment | 2026-05-11 | - | - | - | - | - | - | - | - | - | - | - | - | - | - | - | - | - | - | - | - | - | - | - | -
283 | Blue Power, LLC | Planned/ Under Construction | - | - | - | IN | Clay | - | 2025-01-06 | 2026 | July 1, 2026 | - | - | Blue Power, LLC | - | Blue Power, LLC | - | Combined-Cycle Gas Turbine | 414.3 | True | - | - | - | - | - | - | - | - | 7 | 57 | - | - | - | - | True | Behind the Meter | - | Selective Catalytic Reduction (SCR), oxidation catalyst system, low NOx burners (LNB) with flue gas recirculation (FGR) | True | True | 39.3917 | -87.1139 | - | - | - | - | 021-48643-00020 | https://app.halcyon.io/documents/bd195701-8886-4808-adca-66123ca362a9/attachment?page=11 | 2025-01-06 | - | - | https://app.halcyon.io/documents/bd195701-8886-4808-adca-66123ca362a9/attachment?page=11 | 2025-01-06 | - | - | - | - | - | - | - | - | - | - | - | - | - | - | - | - | - | - | - | - | - | - | - | -
259 | Bos Dairy, LLC | Planned/ Under Construction | - | - | - | IN | Jasper | MISO |  | - | - | - | - | - | Bos Dairy, LLC | - | - | Undisclosed / Other | 0.9 | True | Source: EIA | - | - | - | - | - | - | - | - | - | - | - | - | - | - | - | - | - | - | - | 41.0156 | -87.4244 | 57625 | Bos Dairy, LLC | Construction complete, but not yet in commercial operation | - | 073-49543-00046 | https://app.halcyon.io/documents/0db9dc4b-41ef-4e1d-bef5-ad40342353cf | 2025-10-06 | - | - | - | - | - | - | - | - | - | - | - | - | - | - | - | - | - | - | - | - | - | - | - | - | - | - | - | -
204 | R. M. Schahfer Generating Station | Planned/ Under Construction | 46347 | Approved | https://app.halcyon.io/processes/9e40355f-d354-4fad-ba83-a52478318ca5 | IN | Jasper | MISO | 2026-02-02 | 2027 | by January 1, 2027 | - | Northern Indiana Public Service Company, LLC | GENCO Energy | NiSource, Inc. | Northern Indiana Public Service Company, LLC | - | Combined-Cycle Gas Turbine | 2600 | - | - | - | - | - | - | Total investment of approximately $7 billion, including 2,600 MW of CCGTs and 400 MW BESS | - | - | 2 | 1300 | - | - | - | - | False | existing 345 kV substation located at the Schahfer property | Northern Indiana Public Service Company LLC (NIPSCO) will interconnect and provide retail gas service to NIPSCO Generation LLC (Genco) for the Schahfer CCGTs, including a main extension. | - | - | - | 41.2162 | -87.0238 | - | - | - | - | 073-45762-00008 | https://app.halcyon.io/documents/6d716dbe-93db-43d2-aab2-5dbc210df6ca | 2025-09-05 | - | - | https://app.halcyon.io/documents/11a197ab-71fe-49ed-8c83-5f823dfba6ff/attachment?page=11 | 2025-12-08 | https://app.halcyon.io/documents/eb4c525e-42a8-461d-9688-334ec141dd89/attachment?page=10 | 2025-11-07 | https://app.halcyon.io/documents/51593922-db21-480a-877a-c62596117c22/attachment?page=13 | 2025-11-07 | https://app.halcyon.io/entities/12ea51f9-30ea-47d6-89ea-331a1ad7445c | 2026-02-02 | https://app.halcyon.io/documents/87cfa666-5e76-45e0-ac4c-8ff3b9cbfc7d/attachment?page=84 | 2024-07-05 | https://app.halcyon.io/entities/71d41193-d1b2-401e-a13e-9e7c814c6f1c | 2026-08-10 | - | - | - | - | - | - | - | - | - | - | - | - | - | -
66 | R. M. Schahfer Generating Station Peaker | Planned/ Under Construction | 45947 | Approved | https://app.halcyon.io/processes/cb41717f-d30b-445b-9a14-e25a6eac50ed | IN | Jasper | MISO | 2023-08-11 | 2028 | 2028 | - | Northern Indiana Public Service Company, LLC | Northern Indiana Public Service Company, LLC | NiSource, Inc. | Northern Indiana Public Service Company, LLC | - | Simple-Cycle Gas Turbine | 400 | True | - | True | 35% | 1600 | 644 | Estimates range from $641.2 million to $643.7 million; NIPSCO noted the $641 million figure is only an estimate and costs could increase by up to 30%. | Estimated | 2024 | 1 | - | - | - | Sargent & Lundy | - | - | 345 kV substation at the Schahfer site | - | Capable of operating on natural gas blended with 15-35% hydrogen; possible future conversion to 100% hydrogen, with carbon capture and sequestration (CCS) as an option if required. | - | - | 41.2164 | -87.0261 | 6085 | Northern Indiana Pub Serv Co | Regulatory approvals received. Not under construction | - | 073-49651-00008 | https://app.halcyon.io/documents/6d716dbe-93db-43d2-aab2-5dbc210df6ca | 2025-09-05 | - | - | https://app.halcyon.io/entities/87cfa666-5e76-45e0-ac4c-8ff3b9cbfc7d | 2024-07-05 | https://app.halcyon.io/entities/b1851a97-f13e-4807-b962-9a5d0d26509e | 2023-09-12 | https://app.halcyon.io/entities/ffa52098-419a-4b19-9d05-f5c2647e918c | 2024-10-16 | https://app.halcyon.io/entities/9ce1c57c-bd19-455c-90c3-79edd07cf51e#page=2 | 2023-09-12 | https://app.halcyon.io/entities/172ba558-5de7-48d1-897a-d8cfd3a8be1e#page=483 | 2024-07-11 | https://app.halcyon.io/entities/e488dd57-d12e-4d42-b6dc-a2c38790f820#page=35 | 2024-01-16 | https://app.halcyon.io/entities/6cc5802e-5d68-43a7-a147-de3d55f33234 | 2024-07-11 | - | - | - | - | - | - | - | - | - | - | - | -
493 | Project E0042 | Planned/ Under Construction | - | - | - | IN | Lake County | MISO | 2026-08-05 | - | - | - | Northern Indiana Public Service Company LLC | NIPSCO Generation LLC | NIPSCO | NIPSCO Generation LLC | Interconnected to transmission owner's substation with 2,639 MW of conditional Energy Resource Interconnection Service (ERIS), convertible to ERIS and/or Network Resource Interconnection Service (NRIS) upon completion of upgrades. | Combined-Cycle Gas Turbine | 2639 | True | - | - | - | - | - | - | - | - | 6 | - | H65 combustion turbines / H84 steam turbines | GE Vernova | - | - | False | Transmission Owner's new Odyssey 345 kV substation | - | - | - | - | - | - | - | - | - | - | - | - | - | https://app.halcyon.io/documents/0abea45e-f122-40ae-a205-c867c5fec26c/attachment?page=95 | 2026-08-05 | https://app.halcyon.io/documents/0abea45e-f122-40ae-a205-c867c5fec26c/attachment?page=95 | 2026-08-05 | - | - | - | - | - | - | - | - | - | - | - | - | - | - | - | - | - | - | - | - | - | - | - | -
293 | Anderson Station | Planned/ Under Construction | 46109 | Approved | https://app.halcyon.io/processes/63dfdfc4-646f-4679-9ae2-6fe43c05c5c1 | IN | Madison | MISO | 2025-04-09 | 2029 | The project is planned to be operational in mid-to late 2029 | - | Indiana Municipal Power Agency | Indiana Municipal Power Agency | - | Indiana Municipal Power Agency | - | Undisclosed / Other | 250 | True | - | - | - | 1786 | 464.4 | The current budget estimate is $464.4 million, which increased from a Q2 2025 estimate of $439.3 million. The estimate includes equipment costs, financing costs, and contingency estimates. | Estimated | 2026 | 1 | 260 | SGT6-5000F | Siemens | - | - | - | location - the property adjacent to the existing Anderson Station in Madison County | CenterPoint Energy; pipeline construction and gas transportation contract under negotiation. | - Monitoring equipment - An oil-water separator to clean surface water collected around the generator step-up transformer(s), liquid fuel storage areas, and the substation step-down transformer before discharge - A purification system to produce water for water injection - Protective relays and devices, surge arrestors, and power circuit breakers | - | - | 40.0529 | -85.7379 | - | - | - | - | - | - | - | - | - | https://app.halcyon.io/entities/d4785c0d-a66f-46fa-9108-a77f9bc76704 | 2026-01-09 | https://app.halcyon.io/documents/4fa10ddc-a202-4fe0-ba96-36dd3e462678/attachment?page=4 | 2025-04-09 | - | - | - | - | - | - | - | - | - | - | - | - | - | - | - | - | - | - | - | - | - | -
88 | Crawfordsville Power Plant | Planned/ Under Construction | - | - | - | IN | Montgomery | MISO |  | - | - | - | - | - | - | - | - | Combined-Cycle Gas Turbine | - | True | - | - | - | - | - | - | - | - | 1 | - | - | - | - | - | - | - | - | - | - | - | 40.0489 | -86.8992 | 1024 | Crawfordsville Energy LLC | Regulatory approvals received. Not under construction | - | - | - | - | - | - | - | - | - | - | - | - | - | - | - | - | - | - | - | - | - | - | - | - | - | - | - | - | - | - | - | -
58 | Petersburg Repowering Project Units 1 & 3 Conversion | Planned/ Under Construction | 46022 | Approved | https://app.halcyon.io/processes/4d42ba6c-7dc3-4b05-9607-cbcb768e4afd | IN | Pike | MISO | 2024-07-26 | - | - | - | AES Indiana | AES Indiana | - | AES Indiana | - | Coal to Gas Conversion | 1052 | True | - | - | - | 278.71 | 293 | Coal-to-gas conversion of units 1 & 3; costs include EPC cost, owner's cost (prelim study, contract engineering & construction services, direct cost of mgmt team and staff, and other), contingency, and the gas lateral pipeline cost, but exclude AFUDC | - | - | 2 | 526 | - | - | NextEra Energy Engineering & Construction, LLC | - | - | - | Midwestern Gas Transmission (MGT); approximately one-mile natural gas lateral pipeline with associated valves and metering. | - | - | - | 38.5281 | -87.2525 | - | - | - | - | - | - | - | - | - | https://app.halcyon.io/entities/43cd96fd-e20e-488c-81b5-be607fa9606c | 2024-03-11 | https://app.halcyon.io/entities/9947a2c8-cab5-4d86-a7cc-83dc39450d06 | 2021-10-25 | https://app.halcyon.io/entities/a36b2d92-6f03-4858-91b7-b28a63cb85e6 | 2024-08-29 | https://app.halcyon.io/entities/221eda75-9593-49f0-9070-1dec028ca179 | 2024-06-05 | https://app.halcyon.io/entities/8252f402-b42e-4f99-a80f-eb8b3a2c937d#page=5 | 2024-08-21 | - | - | - | - | - | - | - | - | - | - | - | - | - | - | - | -
1 | A.B. Brown | Operational | 45564 | Approved | https://app.halcyon.io/processes/b8d8b623-6b13-41c7-857a-34ae2094f61b | IN | Posey | MISO | 2022-06-28 | 2025 | - | - | CenterPoint Energy, Inc. | - | CenterPoint Energy, Inc. | - | - | Simple-Cycle Gas Turbine | 460 | - | - | True | 15% | 727.72 | 335 | Includes EPC Estimate, Owner's Cost, Internal Labor, A&G and AFUDC, Spare Parts, Studies and Pre-Work Costs | Actual | 2025 | 2 | 230 | 7F.05 | GE Vernova | Kiewit | - | - | J1308 substation, located approximately 1.5 miles north of the existing A.B. Brown Substation in Posey County | CenterPoint has negotiated an agreement with Texas Gas Transmission, LLC to deliver natural gas to the AB Brown site. | Emission control cost estimate based on combustion controls only; SCR and oxidation catalyst excluded. Options assessed include OFA, FGR, CO catalyst (for high capacity factor, and continued SCR catalyst operation; preliminary estimate excludes SCR and oxidation catalyst (per Black & Veatch | - | - | 37.9053 | -87.715 | 6137 | Southern Indiana Gas & Elec Co | Operating | - | 129-49176-00010 | https://app.halcyon.io/documents/f0e00bc3-5f5f-4780-a796-80038c77a906 | 2025-11-20 | - | - | https://app.halcyon.io/entities/0e2424e0-3933-4b35-810e-315186053f6e | 2024-12-19 | https://app.halcyon.io/entities/e8c59ee8-d294-4998-ae25-40549841df46 | 2024-08-07 | https://app.halcyon.io/entities/572196fb-6419-477e-9a16-96b326d9171b#page=12 | 2023-01-26 | https://app.halcyon.io/entities/abc16f80-53b4-4872-9181-ce42d90342eb#page=176 | 2022-01-26 | https://app.halcyon.io/entities/985a32b2-9750-4a22-a3f0-53ca243ed7fb | 2021-11-19 | https://app.halcyon.io/documents/fd1cb4d9-2715-4fbd-8528-c9aba6a3fc18/attachment | - | https://app.halcyon.io/documents/1b4b620f-3373-4865-a6ec-644443f98e03/attachment?page=123 | 2023-05-19 | - | - | - | - | - | - | - | - | - | - | - | -
495 | Rockport Energy Center | Planned/ Under Construction | 46443 | Pending | https://app.halcyon.io/processes/def5b899-7051-4131-b70a-b5abdee72901 | IN | Spencer | PJM | 2026-07-20 | 2030 | first combined-cycle block by May 2030 and second combined-cycle block by July 2030. | - | Indiana Michigan Power Company | Indiana Michigan Power Company | American Electric Power | Indiana Michigan Power Company | The project is intended to meet significant load growth from customers with executed electric service agreements (ESAs) totaling approximately 4,200 MW. It is part of the 2024 Integrated Resource Plan (IRP) preferred portfolio, which identifies a need for 3,600 MW of gas combined cycle capacity by 2030. | Combined-Cycle Gas Turbine | 1520 | True | - | - | - | - | - | - | - | - | 10 | - | 7F.05 / STF-D600 | GE Vernova | - | - | False | Existing Rockport site with established interconnection rights | - | - | - | - | 37.9257 | -87.0371 | - | - | - | - | - | - | - | - | - | https://app.halcyon.io/documents/3befb701-0f9c-4a02-97da-fc8e464e0c92/attachment?page=14 | 2026-07-20 | - | - | - | - | - | - | - | - | - | - | - | - | - | - | - | - | - | - | - | - | - | - | - | -
196 | Maple Creek | Planned/ Under Construction | 46344 | Approved | https://app.halcyon.io/processes/fd22a4a3-a0a0-4544-85fc-0bbdf7e96bb7 | IN | Sullivan | MISO | 2025-12-19 | 2031 | Q2 2031 | - | - | Maple Creek Energy II LLC | Arclight Capital | Maple Creek Energy II LLC / Advanced Power | - | Combined-Cycle Gas Turbine | 1400 | True | Approximately 1,400 MW consisting of 700 MW in Phase I and approximately 700 MW in Phase II. | - | - | - | - | - | - | - | 4 | - | SGT6-5000F | Siemens | - | - | False | Elderberry Switchyard | Petitioner plans to transport the natural gas to the Maple Creek II Project from the interconnection point with the Midwestern interstate pipeline operated by the Midwestern Gas Transmission Company through the dedicated 3.5-mile service line for which Maple Creek I received a necessity certificate in Cause No. 46125 (CPCN). | Selective Catalytic Reduction (SCR), Carbon Monoxide Catalyst Selective Catalytic Reduction (SCR), Oxidative Catalyst | True | True | 39.0843 | -87.4208 | - | - | - | - | 153-49758-00064 | https://app.halcyon.io/documents/04e62686-3a25-4861-aedc-1eeb2382599c | 2026-04-02 | - | - | https://app.halcyon.io/documents/f3cd207f-f527-41fa-91f4-42f1843deb37/attachment?page=1 | 2025-12-19 | https://app.halcyon.io/documents/dc64a2e2-fdb5-4bd9-bd21-755e2a31c94c/attachment | - | https://app.halcyon.io/documents/d211c140-b927-4783-b561-b46dc1b86d28/attachment?page=3 | - | - | - | - | - | - | - | - | - | - | - | - | - | - | - | - | - | - | - | - | -
188 | Sycamore Riverside Energy | Planned/ Under Construction | 46389 | Pending | https://app.halcyon.io/processes/fccff486-71f0-4717-8593-fc36dcf09029 | IN | Sullivan | PJM | 2025-09-09 | 2029 | fourth quarter of 2028 and or first quarter of 2029 | - | Indiana Michigan Power Company | Sycamore Riverside Energy LLC | - | - | Indiana Michigan Power Company (I&M) requested a certificate of public convenience and necessity for the acquisition and development of the 918 MW Sycamore Riverside Energy Center through a purchase sale agreement (PSA). | Simple-Cycle Gas Turbine | 930 | - | - | - | - | - | - | - | - | - | 4 | 250 | 7F.05 | GE Vernova | - | - | False | Sullivan 345 kV substation (AEP / Indiana Michigan Power) | Proposed pipeline and firm transportation agreement with DTM Indiana Intrastate, LLC (DTM). | NOx and emissions controls include DLN combustors, low-NOx burners, pipeline-quality natural gas, inlet air conditioning, good combustion practices, ULSD backup fuel; PSD/new source construction and Part 70 operating permit referenced with permit conditions. | - | - | 39.2219 | -87.513 | - | - | - | - | 153-47292-00062 | https://app.halcyon.io/documents/2d4f09c9-086e-476b-82aa-43cd66f7ffe5 | 2025-03-31 | https://app.halcyon.io/documents/13c8f4ba-b009-48f8-9e2a-91efd8107ab4/attachment?page=8 | 2026-03-12 | https://app.halcyon.io/entities/f09788f3-c15d-4be8-9dcc-14f0968f1e3e | 2025-09-09 | https://app.halcyon.io/entities/e8f11508-40ed-4ad9-98cb-7b1c8c1e613e | 2025-09-09 | https://app.halcyon.io/entities/87624142-e22f-4288-bf0a-8411b4edd347 | 2025-12-05 | https://app.halcyon.io/documents/ad0ddadc-2f1e-47e3-bb53-d77a4bd37dee/attachment?page=2 | 2025-12-30 | https://app.halcyon.io/documents/13c8f4ba-b009-48f8-9e2a-91efd8107ab4/attachment?page=8 | - | https://app.halcyon.io/documents/9059f15f-3415-4004-8550-3b8d6bc9985f/attachment?page=5 | 2026-04-21 | https://app.halcyon.io/entities/aca99bb8-c01c-4f7c-8fc0-43cdbb36799d | 2026-07-10 | - | - | - | - | - | - | - | - | - | - | - | -
15 | Cayuga CC Project | Planned/ Under Construction | 46193 | Approved | https://app.halcyon.io/processes/6351b113-5f5e-45c8-9511-4a715fe5cfda | IN | Vermillion | MISO | 2025-02-13 | 2029 | 2029/2030 | - | Duke Energy Indiana, LLC | Duke Energy Indiana, LLC | Duke Energy Corp. | Duke Energy Indiana, LLC | - | Combined-Cycle Gas Turbine | 1040 | False | Estimates: 1064 MW (Winter), 1,041 MW (Spring), 1,249 MW (Summer), and 1,235 MW (Fall) | True | - | 2256 | 3330 | $2.97 billion, excluding allowance for funds used during construction ("AFUDC"), property taxes and certain project reserves. The total cost estimate inclusive of these expenses is $3.33 billion | Estimated | 2025 | 2 | 738 | 7H.03 | GE Vernova | Kiewit | - | False | - | Rockies Express Pipeline (REX), via 8.4-mile, 24-inch lateral pipeline constructed by CenterPoint Energy Indiana North | - | - | - | 39.9242 | -87.4244 | - | - | - | - | 165-49461-00001 | https://app.halcyon.io/documents/7bf8e3de-cd09-4f0f-a8a7-df9247b37731 | 2025-08-15 | - | - | https://app.halcyon.io/entities/110b67fa-3386-438c-ae54-e417900b4a47 | 2025-05-08 | https://app.halcyon.io/entities/e025f3c1-8c47-45ca-9070-70d91183e917 | 2025-02-14 | https://app.halcyon.io/entities/70916616-37ef-4fcd-b59d-f8d1fef1b8e5 | 2025-08-07 | https://app.halcyon.io/entities/29bf8e5d-e2b2-4b70-a640-5f118d1435e7#page=4 | 2025-05-08 | https://app.halcyon.io/entities/c2eccf78-01a3-4a79-b353-20a6cfff3d95 | 2025-08-22 | https://app.halcyon.io/entities/497e75a6-61e8-472e-abe1-ee136931af11 | 2025-10-29 | https://app.halcyon.io/entities/b55544f6-9658-4d8b-a34e-bafc87bd5cda | 2025-08-21 | https://app.halcyon.io/entities/60a1f6f2-c110-46ad-b35e-21e7e82fa295 | 2026-06-09 | https://app.halcyon.io/documents/64a95678-438c-4b38-813d-4cd14de13953/attachment?page=41 | 2025-09-22 | - | - | - | - | - | - | - | -
274 | Northeastern REMC Power Generation Facility | Planned/ Under Construction | - | - | - | IN | Whitley | MISO | 2025-09-16 | - | - | - | - | Northeastern REMC | - | - | - | Reciprocating Internal Combustion Engine | 5 | True | - | - | - | - | - | - | - | - | 2 | 2.5 | - | - | - | - | - | - | - | None. The two (2) 2.5 MW generator sets (GEN1 and GEN2) are natural gas-fired 4-cycle lean burn reciprocating internal combustion engines that are described as "using no control". | False | False | 41.1367 | -85.5097 | - | - | - | - | 183-49347-00064 | https://app.halcyon.io/documents/da848273-d2f1-4c9d-aded-55da13ab0c0e/attachment?page=4 | 2025-10-28 | - | - | https://app.halcyon.io/entities/da848273-d2f1-4c9d-aded-55da13ab0c0e | 2025-10-28 | - | - | - | - | - | - | - | - | - | - | - | - | - | - | - | - | - | - | - | - | - | - | - | -
415 | Chisholm Trail 2 | Planned/ Under Construction | - | - | - | KS | - | - |  | 2029 | Q1 2029 | - | Evergy Kansas Central, Inc. | Evergy Kansas Central, Inc. | Evergy, Inc. | - | - | SCGT & CCGT | 355 | True | - | False | - | - | - | - | - | - | - | - | The 2036 CCGT is specified as an H-class 1x1 turbine. The 2037 SCGT is specified as a J-class turbine. | - | - | - | False | - | - | - | - | - | - | - | - | - | - | - | - | - | - | - | - | https://app.halcyon.io/entities/6f0bf763-73fe-4cb4-a0cd-d485deba5aad | 2026-06-24 | - | - | - | - | - | - | - | - | - | - | - | - | - | - | - | - | - | - | - | - | - | - | - | -
70 | Riverton Generating Station | Planned/ Under Construction | EA-2023-0131 | Approved | https://app.halcyon.io/processes/44d27700-2007-4417-aef5-75d1d970962a | KS | Cherokee | SWPP | 2022-10-12 | 2026 | 2026 | - | Liberty Utilities | - | Algonquin Power & Utilities Corp. | - | - | Simple-Cycle Gas Turbine | 27 | True | - | True | - | 1962 | 53 | Includes total costs to replace Riverton units 10 and 11; new units will be known as Riverton 13 and 14 | Estimated | 2024 | 2 | 13.5 | SGT-400 | Siemens | - | Black & Veatch | False | - | - | Dry low NOx combustion to limit NOx formation | - | - | 37.0726 | -94.6987 | 1239 | Empire District Electric Co | Under construction, more than 50 percent complete | - | - | - | - | - | - | https://app.halcyon.io/entities/152c4a1b-4ad7-429b-8134-4e6772d88014 | 2024-06-05 | https://app.halcyon.io/entities/9e3000d0-d0e4-4d1d-8ecc-6d7b5c1e32a7 | 2024-03-08 | https://app.halcyon.io/entities/02859513-3d18-415f-92f3-1f48db4820cd | 2025-04-01 | https://app.halcyon.io/entities/1c6b81ea-7ed5-4cb7-bac4-2ad960dac046#page=4 | 2023-02-14 | - | - | - | - | - | - | - | - | - | - | - | - | - | - | - | - | - | -
41 | McNew Generating Station | Planned/ Under Construction | EA-2025-0075 | Approved | https://app.halcyon.io/processes/fadb4092-399b-4644-9077-5d060fbd89e1 | KS | Reno | SWPP | 2024-09-03 | 2030 | 2030 | - | Evergy Missouri West, Inc. & Evergy Kansas Central | Evergy Missouri West, Inc. & Evergy Kansas Central | Evergy, Inc. | Evergy Missouri West, Inc. & Evergy Kansas Central | The McNew Generating Station is a 710 MW advanced class combined-cycle gas turbine facility located in Reno County, Kansas, in which Evergy Missouri West holds a 50 percent ownership interest. The project was granted certificates of convenience and necessity to construct, install, own, operate, manage, maintain, and control the facility by the Missouri Public Service Commission. | Combined-Cycle Gas Turbine | 710 | True | - | True | - | 2254.93 | 1601 | $2,255/kW (calculated) based on extrapolating the definitive cost estimate (“DCE”) for 50% of the Viola plant established as $788.75 million (excluding AFUDC) | - | - | 1 | 710 | J-Class | Mitsubishi Power | - | Burns & McDonnell | False | Reno County Substation (345 kV), located at 8815 SE 56th St, Hutchinson, Kansas | - | - | - | - | 38.0059 | -97.9217 | 68295 | Evergy Kansas Central, Inc | Regulatory approvals pending. Not under construction | - | - | - | - | - | - | https://app.halcyon.io/entities/3d8b953e-176a-4e45-a653-fb95be9a507d | 2025-02-19 | https://app.halcyon.io/entities/8574c3fa-f2a6-4f33-b871-9a17c0a82abe | 2025-04-25 | https://app.halcyon.io/entities/bd8bdb0a-459a-4a9a-aae0-985db43fbe33 | 2025-06-04 | https://storage.googleapis.com/core_entities/d366e295-376c-4349-8f40-ea5a84184c13#page=10 | 2025-06-20 | https://app.halcyon.io/entities/5a591335-abff-44e7-81f9-06c990070908 | 2026-01-09 | https://app.halcyon.io/documents/a065ef79-91aa-4ee5-a68e-23e7294746e3/attachment?page=135 | - | https://app.halcyon.io/documents/311270b9-8b8c-44e2-aef1-81a96e593c2f/attachment?page=1 | - | https://app.halcyon.io/entities/a2716be5-ede6-4481-8b63-f2d8b500ddc4 | 2026-08-10 | - | - | - | - | - | - | - | - | - | -
27 | Jeffrey Energy Center Unit 2 Conversion | Planned/ Under Construction | - | - | - | KS | St. Marys | SWPP | 2025-05-01 | 2030 | 2030 | - | - | Evergy Kansas Central, Inc. | Evergy, Inc. | Evergy Kansas Central, Inc. | The project involves fully converting Jeffrey 2 to natural gas operation in 2030 rather than retiring the resource. This conversion is intended to preserve capacity to meet increased customer demand and reliability requirements of the Southwest Power Pool (SPP). | Coal to Gas Conversion | 580 | False | The Jeffrey 2 resource is reported to provide approximately 580 MW of summer capacity and 550 MW of winter capacity under several planning scenarios (Plans ACAA and ADAA). The conversion from coal to natural gas operation in 2030 is expected to preserve these specific capacity levels while maintaining the operational characteristics of a coal resource, such as heat rate and start-up time. | - | - | - | - | Coal-to-gas conversion | - | - | - | - | - | - | - | - | - | - | - | - | - | - | 39.2865 | -96.1172 | - | - | - | - | - | - | - | - | - | https://app.halcyon.io/entities/7b409eae-fc25-420c-a5ec-6ccfead241d3 | 2025-06-26 | - | - | - | - | - | - | - | - | - | - | - | - | - | - | - | - | - | - | - | - | - | - | - | -
79 | Viola Generating Station | Planned/ Under Construction | EA-2025-0075 | Approved | https://app.halcyon.io/processes/fadb4092-399b-4644-9077-5d060fbd89e1 | KS | Sumner | SWPP | 2024-09-03 | 2029 | 2029 | - | Evergy Missouri West, Inc. & Evergy Kansas Central | Evergy Missouri West, Inc. & Evergy Kansas Central | Evergy, Inc. | Evergy Missouri West, Inc. & Evergy Kansas Central | Evergy Missouri West and Evergy Missouri Central will each own 50 percent interest in the Viola Generating Station. | Combined-Cycle Gas Turbine | 710 | True | - | - | - | 2221.83 | 1578 | $2,222/kW (calculated) based on capex figure in Non-Unanimous Partial Settlement Agreement; excludes AFUDC | - | - | 1 | - | - | Mitsubishi Power | Kiewit | Burns & McDonnell | - | - | Southern Star Central Gas Pipeline (for CCGT facilities) | - | - | - | 37.3315 | -97.67 | 68294 | Evergy Kansas Central, Inc | Regulatory approvals pending. Not under construction | - | - | - | - | - | - | https://app.halcyon.io/entities/8574c3fa-f2a6-4f33-b871-9a17c0a82abe | 2025-04-25 | https://app.halcyon.io/entities/5015ef05-46dd-4a3c-84de-3f2ed43fff38?page=6 | 2025-06-04 | https://storage.googleapis.com/core_entities/d366e295-376c-4349-8f40-ea5a84184c13#page=10 | 2025-06-20 | https://app.halcyon.io/entities/b9ef5be0-d05b-47af-a5d3-3f9e97516a2a | 2025-07-28 | https://app.halcyon.io/entities/3acaf242-e45a-4b85-ae91-2c1186fa158a | 2026-01-09 | - | - | - | - | - | - | - | - | - | - | - | - | - | - | - | -
169 | Big Sandy | Planned/ Under Construction | - | - | - | KY | Lawrence | - | 2025-08-25 | 2031 | - | - | Kentucky Power Company | - | American Electric Power (AEP) | - | - | Undisclosed / Other | 450 | - | - | - | - | - | - | - | - | - | 1 | 450 | - | - | - | - | False | The facility is interconnected to the transmission system owned by Appalachian Power Company (APCo) and operated by PJM Interconnection, L.L.C. | - | - | - | - | 38.1701 | -82.6193 | - | - | - | - | - | - | - | - | - | https://app.halcyon.io/entities/1f35c2ff-4492-40b3-af5b-a67042dec539 | 2025-08-25 | https://app.halcyon.io/documents/2ce507f0-c510-460c-ac5d-de4ae1226536/attachment | 2026-03-30 | - | - | - | - | - | - | - | - | - | - | - | - | - | - | - | - | - | - | - | - | - | -
32 | Liberty RICE Facility | Planned/ Under Construction | 2024-00310 | Approved | https://app.halcyon.io/processes/139a2713-5ff7-4304-8d4e-25be8a67950d | KY | Casey | PJM | 2024-09-20 | 2028 | - | - | East Kentucky Power Cooperative, Inc. | East Kentucky Power Cooperative, Inc. | East Kentucky Power Cooperative, Inc. | - | The facility is a 214 MW dispatchable resource intended to displace higher-cost market power and serve East Kentucky Power Cooperative's generation portfolio. Potential capacity sales may occur in the PJM market. | Reciprocating Internal Combustion Engine | 214 | - | - | False | - | 2336.45 | 500 | reported cost per kw is $1995 excluding transmission costs | Estimated | 2024 | 12 | - | W18VS0DF | Wartsila | Burns & McDonnell | - | False | EKPC transmission system via a 161 kV connection. | Columbia Gas; costs included in gas price pursuant to contract; construction of natural gas pipeline required | Engine exhaust trains (including ductwork and SCR systems; intake air filters; two common stacks; radiators for the closed cooling water system; emergency auxiliary generator for black-start capability. Engines fired on natural gas and diesel (diesel as pilot fuel | True | - | 37.3693 | -84.9577 | 69726 | East Kentucky Power Coop, Inc | Planned for installation, but regulatory approvals not initiated | - | - | - | - | - | - | https://app.halcyon.io/entities/457ccb4f-9d74-4ac7-8e5e-db9add31304d | 2025-05-20 | https://app.halcyon.io/entities/33c16409-5f65-4be8-a4ae-97ba7f0d4aeb | 2024-12-07 | https://app.halcyon.io/entities/98edf123-da78-4d3b-9e81-d99ae672b09c#page=14 | 2025-04-12 | https://app.halcyon.io/entities/0d723ed9-b938-48bf-a5b2-3daeecf79a5d#page=12 | 2024-09-21 | https://app.halcyon.io/entities/0d723ed9-b938-48bf-a5b2-3daeecf79a5d | 2024-09-16 | https://app.halcyon.io/documents/93b78836-3e12-439a-936e-7d2e8304dee1/attachment | 2024-09-21 | - | - | - | - | - | - | - | - | - | - | - | - | - | -
28 | Kymea Energy Center I | Planned/ Under Construction | 2024-00290 | Approved | https://app.halcyon.io/processes/3f665a3a-f4f8-4d82-9d7b-148913f8bd1d | KY | Hopkins | LGEE | 2024-07-01 | 2027 | 2027 | - | Kentucky Municipal Energy Agency (KYMEA) | - | Kentucky Municipal Energy Agency (KYMEA) | - | The plant is intended for the sole purpose of serving the Kentucky Municipal Energy Agency (KYMEA) all-requirements (AR) members. KYMEA has awarded contracts to procure, construct, operate, and maintain the power plant, leveraging KYMEA’s tax-exempt financing capability. | Reciprocating Internal Combustion Engine | 75 | True | - | True | - | 1733.33 | 130 | - | Estimated | 2024 | 4 | 19 | W18V50SG | Wartsila | - | - | False | LG&E/KU 69 kV transmission system via a 69 kV interconnection located in close proximity to LG&E/KU's 161 kV system | High-pressure natural gas line running from the texas gas high-pressure network near osborne lane to the plant site. | Selective Catalytic Reduction (SCR) for NOx control. | True | True | 37.3197 | -87.5511 | 68453 | Kentucky Municipal Energy Agency | Under construction, less than or equal to 50 percent complete | - | - | - | - | - | - | https://app.halcyon.io/entities/f03cf7b9-9682-4a89-a5ac-7e299889a94d | 2024-10-04 | https://app.halcyon.io/entities/ce0c2210-4e26-42f0-af00-d573f8890eed#page=1 | 2024-10-17 | https://app.halcyon.io/documents/7272edbe-708c-43ee-8811-12c25a8be525/attachment?page=10 | 2024-10-04 | https://app.halcyon.io/documents/e994c850-62fc-4662-8ee5-0eb8217a9796/attachment?page=3 | 2024-10-04 | - | - | - | - | - | - | - | - | - | - | - | - | - | - | - | - | - | -
42 | Mill Creek 5 | Planned/ Under Construction | 2022-00402 | Approved | https://app.halcyon.io/processes/c2028073-0053-4bfc-898c-7f40aa8ae1c5 | KY | Jefferson | LGEE | 2023-01-06 | 2027 | 2027 | - | Louisville Gas and Electric Company and Kentucky Utilities Company | Louisville Gas and Electric Company and Kentucky Utilities Company | Louisville Gas and Electric Company (LG&E) | Louisville Gas and Electric Company and Kentucky Utilities Company | The project is being constructed to serve the customers of Kentucky Utilities Company and Louisville Gas and Electric Company as an optimal portfolio addition. | Combined-Cycle Gas Turbine | 640 | True | - | True | - | 1427.19 | 913 | Cost incurred so far (original estimate was ~ 660 million) | Actual | 2022 | 1 | 640 | 7H.03 | GE Vernova | Self-build | - | - | - | Texas Gas Transmission interstate pipeline; firm gas transportation services procured. | Significantly reduced particulate matter, nitrogen oxide, and sulfur dioxide emissions compared to coal-fired technology | True | True | 38.0525 | -85.9103 | 1364 | Louisville Gas & Electric Co | Under construction, more than 50 percent complete | - | - | - | - | - | - | https://app.halcyon.io/entities/4a84f682-4ebf-4fa9-b00d-1ce5a11aea62 | 2025-04-18 | https://app.halcyon.io/entities/ac719e52-4426-4edb-96f0-5e86d71b1a19 | 2023-11-07 | https://app.halcyon.io/entities/456b6558-1d29-4ece-bfc7-1ed651b4fde5 | 2025-08-20 | https://app.halcyon.io/documents/d60599d1-0307-4db8-8974-32b800fa2e8d/attachment?page=10 | - | https://app.halcyon.io/documents/c95590a3-890b-4428-a7dd-11452a612907/attachment?page=142 | - | https://app.halcyon.io/documents/fb55a01b-57c9-4e5c-8366-2244740da9f3/attachment | - | https://app.halcyon.io/documents/59ef22e2-0ada-43f6-a362-24a3eb8bf81f/attachment?page=11 | - | - | - | - | - | - | - | - | - | - | - | - | -
43 | Mill Creek 6 | Planned/ Under Construction | 2025-00045 | Approved | https://app.halcyon.io/processes/6053528a-c6ab-4586-a67f-a46baf855e7a | KY | Jefferson | LGEE | 2025-02-28 | 2031 | 2031 | - | Kentucky Utilities Company | Kentucky Utilities Company / Louisville Gas and Electric Company | Louisville Gas and Electric Company (LG&E) | - | - | Combined-Cycle Gas Turbine | 645 | - | - | True | - | 2193.8 | 1415 | Mentioned as lumpsum in the filing for CPCN | Estimated | 2025 | 1 | 645 | - | GE Vernova | - | - | False | The Mill Creek CC project will interconnect to the transmission system owned and operated by Duke Energy Carolinas, LLC. This involves the construction of transmission provider's interconnection facilities and network upgrades to establish the interconnection. | - | Selective Catalytic Reduction (SCR) for NOx control. | True | - | 38.0525 | -85.9103 | 1364 | Louisville Gas & Electric Co | Under construction, more than 50 percent complete | - | - | - | - | - | - | https://app.halcyon.io/entities/4a84f682-4ebf-4fa9-b00d-1ce5a11aea62 | 2025-04-18 | https://app.halcyon.io/entities/4f6066c7-f292-4737-97e7-df46a1129dff | 2025-04-17 | https://app.halcyon.io/entities/55cfa6e7-5d50-4c99-980e-974f4403cfcf?page=7 | 2025-06-16 | https://app.halcyon.io/entities/8ba3233f-3eff-4841-9a0a-e25dbd9771d3#page=105 | 2025-04-17 | https://app.halcyon.io/entities/fd497787-0907-47f0-81af-b02d2cd42b88 | 2025-09-08 | https://app.halcyon.io/documents/466644c1-070c-4b81-b6d1-86d9c26b7bbd/attachment | 2026-03-04 | - | - | - | - | - | - | - | - | - | - | - | - | - | -
73 | Spurlock Station Conversion | Planned/ Under Construction | 2024-00370 | Approved | https://app.halcyon.io/processes/116352f7-e91f-4865-8908-1dd557cb8ed1 | KY | Mason | PJM | 2024-12-05 | 2029 | 2029 | - | East Kentucky Power Cooperative, Inc. | East Kentucky Power Cooperative, Inc. | East Kentucky Power Cooperative, Inc. | East Kentucky Power Cooperative, Inc. | - | Conversion | 1346 | - | - | - | - | 139 | 187 | Coal-to-gas conversion; additional natural gas pipeline costs amount to $357 million | - | 2025 | 4 | - | - | - | - | - | - | - | Columbia Gulf Transmission, LLC; Proposed 42 miles of new 30-inch-diameter natural gas pipeline; Up to 340,000 dekatherms per day of firm transportation service; New meter station (North Maysville delivery meter station) in Mason County, Kentucky with tie-in to Spurlock Power Station. Associated FERC docket is CP26-25-005. | Unit 1: low-NOx burners, SCR, ESP, ID fan, wet FGD, wet ESP. Unit 2: low-NOx burners with CCOFA and SOFA, SCR, ESP, ID fan, wet FGD, wet ESP. Unit 3: selective non-catalytic reduction (SNCR system. | True | - | 38.7008 | -83.8167 | - | - | - | - | - | - | - | - | - | https://app.halcyon.io/entities/24316e55-c340-464e-a434-5a665e67c7d8 | 2025-07-03 | http://app.halcyon.io/entities/91137676-e7e6-4b2f-8750-57f5f49b9271?page=13 | 2024-11-21 | https://app.halcyon.io/entities/de982f2c-2a39-46db-8078-e54389dab2a2 | 2026-08-11 | - | - | - | - | - | - | - | - | - | - | - | - | - | - | - | - | - | - | - | -
12 | Brown 12 | Planned/ Under Construction | 2025-00045 | Approved | https://app.halcyon.io/processes/6053528a-c6ab-4586-a67f-a46baf855e7a | KY | Mercer | LGEE | 2025-02-28 | 2030 | 2030 | - | Louisville Gas and Electric Company and Kentucky Utilities Company | Louisville Gas and Electric Company and Kentucky Utilities Company | Kentucky Utilities Company | - | - | Combined-Cycle Gas Turbine | 645 | False | The Brown 12 unit is expected to provide 645 MW summer capacity and 660 MW winter capacity. Other technical documentation identifies the unit as a 681 MW (gross) natural gas-fired combined cycle unit. | True | - | 2144.19 | 1383 | $1.383 billion, excludes AFUDC, ad valorem, gas lateral, and transmission costs; Mentioned as lumpsum in the filing for CPCN; $25mm reservation fee for turbine | Estimated | 2025 | 1 | 645 | 7H.03 | GE Vernova | HDR Engineering, Inc | - | False | E.W. Brown North substation (also referred to as the E.W. Brown North 345 kv substation switchyard) | Texas Eastern Gas and/or Tennessee Gas Pipeline | An SCR for NOx control is planned for related projects (Ghent 2; filings discuss NOx controls. Brown 12 will be a 1-on-1 NGCC with DLN combustors, low-NOx duct burners, and SCR listed for related units. | True | True | 37.7883 | -84.7126 | 1355 | Kentucky Utilities Co | Regulatory approvals received. Not under construction | - | - | - | - | - | - | https://app.halcyon.io/entities/4a84f682-4ebf-4fa9-b00d-1ce5a11aea62 | 2025-04-18 | https://app.halcyon.io/entities/4f6066c7-f292-4737-97e7-df46a1129dff | 2025-04-17 | https://app.halcyon.io/entities/5a0baf60-7583-44b3-9622-2ddc5ce00c93 | 2025-04-17 | https://app.halcyon.io/entities/6300f3bc-77fe-4c64-ad6a-8065e55361e4 | 2025-07-31 | https://app.halcyon.io/entities/089901fd-b6e2-4e52-ae40-95bff05e5a49 | 2025-07-29 | https://app.halcyon.io/entities/5a0baf60-7583-44b3-9622-2ddc5ce00c93#page=1 | 2025-04-17 | https://app.halcyon.io/entities/084dfe78-3ac0-4725-8e5e-2c8144e12c3c | 2025-08-13 | https://app.halcyon.io/entities/9e173f5b-1eee-4630-bd0a-fc597f0b0c2c | 2025-08-27 | https://app.halcyon.io/documents/59ef22e2-0ada-43f6-a362-24a3eb8bf81f/attachment?page=175 | 2025-10-28 | https://app.halcyon.io/documents/8deaab47-13f7-46df-bf4c-6ba1882c0841/attachment | 2026-06-05 | - | - | - | - | - | -
20 | Cooper CCGT | Planned/ Under Construction | 2024-00370 | Approved | https://app.halcyon.io/processes/116352f7-e91f-4865-8908-1dd557cb8ed1 | KY | Pulaski | PJM | 2024-11-21 | 2030 | 2030 | - | East Kentucky Power Cooperative, Inc. | East Kentucky Power Cooperative, Inc. | East Kentucky Power Cooperative, Inc. | East Kentucky Power Cooperative, Inc. | - | Combined-Cycle Gas Turbine | 745 | True | The Commission notes that this figure is not consistently reflected throughout the application. The figure reads as both 745 MW and 775 MW in various areas throughout the record; however, given that the 745 MW figure is reflected more frequently, the Commission reads 745 MW as the intended correct figure. Cooper CCGT2 – a 761/789 net MW (summer/winter) combined cycle generation plant (via testimony of Darrin Adams Director of Transmission Planning & System Protection on behalf of East Kentucky Power Cooperative, Inc. | - | - | 1767.79 | 1317 | Estimated capital cost for the new facility is approximately $ 1,317 million, excluding all escalation through the project timeline (overnight costs). Includes approximately $140.8 million attributed to new transmission lines and network upgrades; estimate contingency of approximately $107 million (10% of estimated capital cost) is included #CITATION[2]. | Estimated | 2025 | 3 | 232 | SGT6-5000F | Siemens | Burns & McDonnell | - | - | EKPC Cooper Switchyard to the KU Alcalde Switchyard | Proposed natural gas pipeline to service both the Cooper CCGT and Cooper Unit 2 | - | - | True | 36.9981 | -84.5919 | - | - | - | - | - | - | - | - | - | https://app.halcyon.io/entities/b768931b-1810-47dd-b589-a27049110869 | 2025-05-17 | https://app.halcyon.io/entities/9194e8c9-bb70-47d1-bd29-6580e30c1e98 | 2025-05-06 | https://app.halcyon.io/entities/63245386-2031-4639-aca6-00b9d0abfc3d | 2024-11-21 | https://app.halcyon.io/entities/8a509fda-01ee-49cb-bbbf-d2fec5b8528c | 2025-07-30 | https://app.halcyon.io/entities/7ebaea6f-ea5c-4ea1-a84a-8728d9198e44 | 2025-08-12 | https://app.halcyon.io/entities/f9ba7748-2ec7-44d3-8439-a3468f4312a2 | 2026-01-15 | https://app.halcyon.io/entities/3c99d384-287d-41ca-86bb-2a31782882e4 | 2026-02-06 | https://app.halcyon.io/entities//24316e55-c340-464e-a434-5a665e67c7d8 | 2025-07-03 | - | - | - | - | - | - | - | - | - | -
97 | Geismar | Cancelled/ Postponed | - | - | - | LA | Ascension Parish | MISO |  | - | - | Marked as cancelled on EIA dataset, no record in regulatory filings. | - | - | - | - | - | Gas Steam Turbine | 70 | True | - | - | - | - | - | - | - | - | 2 | - | - | - | - | - | - | - | - | - | - | - | 30.2 | -91 | 10319 | BASF Corporation | Cancelled or Postponed | - | - | - | - | - | - | - | - | - | - | - | - | - | - | - | - | - | - | - | - | - | - | - | - | - | - | - | - | - | - | - | -
200 | Westlake Power Station CA1/CT1 | Planned/ Under Construction | U-37853 | Pending | https://app.halcyon.io/processes/26b7b7d4-48dd-4ae1-8620-ca6175e6d1ea | LA | Calcasieu Parish | MISO |  | 2031 | Substantial completion is expected by September, 2030 | - | Entergy Louisiana, LLC | Entergy Louisiana, LLC | Entergy Corporation | Entergy Louisiana, LLC | The project is a self-build proposal intended to meet a portion of the company's forecasted capacity and energy needs. The plant is expected to provide approximately 754 MW (ISO) of capacity. | Combined-Cycle Gas Turbine | 819.4 | True | 754 MW (ISO ambient conditions of 59 degrees Fahrenheit and 60% relative humidity) 723 MW (summer conditions of 97 degrees Fahrenheit and 56% relative humidity) | True | 30% | 2416 | 2091 | Includes AFUDC/Generation/Transmission Upgrades | Estimated | - | 2 | - | 501JAC | Mitsubishi Power | Zachary Group | - | - | Nelson Substation | - | - | True | - | 30.2811 | -93.3019 | 69426 | Entergy Louisiana LLC | Planned for installation, but regulatory approvals not initiated | - | - | - | - | - | - | https://app.halcyon.io/entities/9785360d-47d7-4793-835c-aac855dbd76a | 2026-02-11 | https://app.halcyon.io/entities/4238b79f-e55c-45be-9316-6b952fb8bd87 | 2026-02-11 | - | - | - | - | - | - | - | - | - | - | - | - | - | - | - | - | - | - | - | - | - | -
36 | Magnolia Power Station | Operational | - | - | - | LA | Iberville Parish | MISO | 2021-03-19 | 2025 | 2025 | - | 1803 Electric Cooperative, Inc. / Entergy Louisiana, LLC | Kindle Energy LLC / Blackstone | Blackstone, Inc. | Kindle Energy LLC / Blackstone | Entergy Louisiana, LLC (ELL) will acquire 290 MW of capacity credits with a 10-year term from the Magnolia facility under the Magnolia CCPA. | Combined-Cycle Gas Turbine | 700 | True | - | True | 50% | - | - | - | - | 2023 | 1 | 700 | 7H.03 | GE Vernova | Kiewit | - | - | Bayou LaButte 500 kV line/substation | Boardwalk Louisiana Gas Transmission, LLC (BLGT) | - | - | - | 30.2526 | -91.1644 | 67005 | Magnolia Power Holdings LLC | Operating | - | - | - | - | - | - | https://app.halcyon.io/entities/853078b1-6c16-49db-b9fe-b44c074fcc5d | 2021-04-01 | https://app.halcyon.io/entities/86cc3d67-702a-40de-b284-77e2e0d76660 | 2024-07-29 | https://app.halcyon.io/entities/8fe77a40-b502-470c-a429-664dcabac3c4 | 2022-01-28 | https://app.halcyon.io/entities/cab3f938-5a46-4e4f-ad18-1483411052bf | 2024-08-28 | https://app.halcyon.io/entities/95eea7dc-cdbc-4412-bb58-557bbca72006#page=6 | 2021-11-01 | https://app.halcyon.io/entities/25d8fed7-164b-4a08-9e10-63b6912d0ac1 | 2025-07-28 | https://app.halcyon.io/entities/e472a7bf-3709-4bca-b991-a4911b19e55d | 2021-11-29 | https://app.halcyon.io/entities/90a83d42-7ac7-4fdf-a9bc-bfcc512aa926 | 2024-12-11 | - | - | - | - | - | - | - | - | - | -
206 | Waterford 6 | Planned/ Under Construction | U-37853 | Pending | https://app.halcyon.io/processes/26b7b7d4-48dd-4ae1-8620-ca6175e6d1ea | LA | Killona | MISO | 2026-02-11 | 2031 | Substantial completion is expected by June 30, 2030 | - | Entergy Louisiana, LLC | Entergy Louisiana, LLC | Entergy Corporation | Entergy Louisiana, LLC | - | Combined-Cycle Gas Turbine | 820 | True | 754 MW (ISO ambient conditions of 59 degrees Fahrenheit and 60% relative humidity) 723 MW (summer conditions of 97 degrees Fahrenheit and 56% relative humidity) | True | 30% | 2292 | 2072.2 | The total cost for both the Waterford 6 and Westlake power stations is approximately $4.1 billion dollars, which would be passed on to customers through electricity rates. | Estimated | - | 2 | 754 | 501JAC | Mitsubishi Power | TSL Engineering | - | - | Little Gypsy Substation | - | 30% Hyrdogen Co-firing extendable to 100% in the future; Layouts can accomodate Carbon Capture Storage in the future. | True | - | 29.9886 | -90.4857 | 69445 | Entergy Louisiana LLC | Planned for installation, but regulatory approvals not initiated | - | - | - | - | - | - | https://app.halcyon.io/entities/9785360d-47d7-4793-835c-aac855dbd76a | 2026-02-11 | https://app.halcyon.io/entities/4238b79f-e55c-45be-9316-6b952fb8bd87 | 2026-02-11 | https://app.halcyon.io/documents/6fdcd4ce-2a4a-4a6b-b8b7-c46fdefefeaa/attachment?page=37 | - | https://app.halcyon.io/documents/7cc669e0-ad96-4130-a658-c35942900629/attachment?page=2 | - | https://app.halcyon.io/documents/d7b5baba-9eba-4b64-ab8d-2a45dd821be3/attachment | - | - | - | - | - | - | - | - | - | - | - | - | - | - | - | - | -
11 | Bonin 4 Redevelopment Project | Planned/ Under Construction | - | - | - | LA | Lafayette Parish | MISO | 2024-03-27 | 2029 | 2029 | - | Lafayette Utilities Systems | - | - | - | The project is a $400 million, 400 MW gas-fired generating unit in the city of Lafayette, Louisiana that will be needed in part to replace LUS's share of the lost capacity resulting from the retirement of Rodemacher 2. | Simple-Cycle Gas Turbine | 240 | - | - | - | - | 1666.67 | 400 | - | Estimated | 2024 | 1 | 240 | - | - | - | - | False | the dead-end structures at the northwest corner of Lafayette's Doc Bonin 138/230 kV substation, where two Entergy Louisiana, LLC (ELL) 138 kV transmission lines from the Scott 138 kV substation and Cecelia 138 kV substation terminate | - | - | - | - | 30.2381 | -92.0464 | - | - | - | - | - | - | - | - | - | https://app.halcyon.io/entities/e6ca99d1-5c55-48fb-8629-3e749fe38226 | 2025-03-06 | https://app.halcyon.io/entities/864a38b7-5327-4007-be9b-461192379abe | 2024-04-03 | https://app.halcyon.io/documents/246e5e47-b963-4bc9-811d-62f7fbcaa711/attachment | 2025-04-11 | https://app.halcyon.io/documents/b04ff11e-fab9-4439-b7de-0259d951cf26/attachment | 2025-02-28 | - | - | - | - | - | - | - | - | - | - | - | - | - | - | - | - | - | -
7 | Bayou Power Station | Cancelled/ Postponed | U-37131 | Withdrawn | https://app.halcyon.io/processes/afc62572-cc31-473c-a2eb-866acd78c4d4 | LA | Lafourche Parish | MISO | 2024-03-04 | 2028 | 2028 | Entergy Louisiana filed a motion to suspend the procedural schedule for the Bayou Power Station project in October 2024. This suspension was requested so the company could evaluate recent developments, specifically potential changes to the estimated cost of the project. Prior to this motion, the estimated cost for the 112 MW floating natural gas station was $411 million, which included transmission interconnection and related expenses. On October 28, 2025, Entergy Louisiana filed a motion to dismiss the application without prejudice. The Louisiana Public Service Commission subsequently issued an order of dismissal for the proceeding, docket number U-37131, on November 3, 2025. | Entergy Louisiana, LLC | Entergy Louisiana, LLC | Entergy Corporation | - | Bayou Power Station is described as a generator that will provide generating capacity and energy for ELL's customers. The capacity value benefit is calculated as the cost ELL would otherwise incur to provide this capacity, with the plant's cost recovery sought through LPSC Docket No. U-37131. | Reciprocating Internal Combustion Engine | 112 | - | - | True | 25% | 3318 | 411 | Inclusive of AFUDC and transmission; $374.3 million for generation portion alone) | Estimated | 2024 | 6 | 19 | W18V50SG | Wartsila | Grand Isle Shipyards LLC (GIS) | - | - | Entergy Louisiana, LLC's (ELL) transmission system at the Leeville substation | - | - | - | - | 29.214 | -90.2193 | 67541 | Entergy Louisiana LLC | Canceled or Postponed | - | - | - | - | - | - | https://app.halcyon.io/entities/1be70bc3-1ac5-488f-b8e5-fe454dd8cf20 | 2024-03-05 | https://app.halcyon.io/entities/46631ebc-e683-49b1-a661-ac90cd077bc0 | 2024-04-09 | https://app.halcyon.io/entities/4ecf74f6-a2d7-44bc-99b8-2bd87331b1ce | 2024-09-18 | https://app.halcyon.io/documents/bfe3c0ad-8225-4e1a-9c1a-9239bd0b7b89 | 2025-11-03 | - | - | - | - | - | - | - | - | - | - | - | - | - | - | - | - | - | -
192 | Plaquemines LNG Expansion Project | Planned/ Under Construction | CP26-27-000 | Pending | https://app.halcyon.io/processes/092c29d6-a7b4-450d-8084-4f7f781f870e | LA | Plaquemines Parish | MISO | 2025-11-17 | 2029 | Phased schedule, with the final in-service date projected for February 2029 | - | - | Plaquemines Expansion, LLC / Venture Global, Inc. | - | - | - | Combined-Cycle Gas Turbine | 1420 | - | - | - | - | - | - | We currently estimate that the Total Project Costs for the Plaquemines Project will be approximately $24.0 billion to $24.5 billion of which approximately $23.1 billion was paid for as of September 30, 2025. This estimate incorporates our most recent cost projections factoring in increased cost estimates associated with the completion of the LNG facility's power island components. (NOTE: the expansion project includes a natural gas gate station, five pretreatment facilities, 16 liquefaction blocks, seven LNG expanders, one LNG loading berth for ocean-going vessels, two 710-megawatt natural gas-fired combined cycle electric generation facilities, and more...) | - | - | 2 | 710 | - | - | - | - | - | Plaquemines LNG terminal | - | - | - | - | 29.5982 | -89.8764 | - | - | - | - | - | - | - | - | - | https://app.halcyon.io/documents/c6773ab3-29ec-4f38-8746-2e6c6d0f7f20/attachment?page=9 | 2025-11-17 | https://app.halcyon.io/documents/85f0d9ce-bd30-46c1-944d-394f00767153/attachment?page=19 | 2025-12-23 | https://app.halcyon.io/documents/db180bbb-b377-4faf-a393-648ce98ef442/attachment | 2025-09-30 | https://app.halcyon.io/documents/c3e84f39-eb6e-48e0-af8c-38b2dd14d377/attachment?page=7 | 2025-11-17 | - | - | - | - | - | - | - | - | - | - | - | - | - | - | - | - | - | -
317 | Pointe Coupee Power Station | Planned/ Under Construction | U-37882 | Pending | https://app.halcyon.io/processes/1e35eab4-22f8-4ce0-abb1-11e4bce61fc7 | LA | Pointe Coupee | MISO | 2026-03-25 | 2031 | October 2031 | - | Entergy Louisiana, LLC | Entergy Louisiana, LLC | Entergy Corporation | Entergy Louisiana, LLC | The Pointe Coupee project is specifically intended to serve the anticipated load of a customer, Evest LLC, which seeks to build a data center adjacent to a facility currently being developed by Laidley LLC | Combined-Cycle Gas Turbine | 2340 | True | - | - | - | 2446 | 5724 | The current capital cost estimate for each proposed Combined Cycle Combustion Turbine (CCCT) generator is approximately $1.844 billion per unit. The generation portion of the estimated costs for the seven proposed units totals approximately $12.911 billion, which is roughly $2,446 per kW | Estimated | 2026 | 3 | 754 | - | - | - | - | - | Interconnection and infrastructure for these units may involve a new transmission line built to potentially cross the Mississippi River, a new Louisiana Pollutant Discharge Elimination System (LPDES) outfall, potential Section 408 authorizations from the USACE if activities occur within 1500 feet of the Mississippi River levee system, and issuance of one or more Section 404 individual permits from the USACE for the units and associated transmission lines. | - | - | - | - | 30.739 | -91.377 | 69944 | Entergy Louisiana LLC | Planned for installation, but regulatory approvals not initiated | - | - | - | - | - | - | https://app.halcyon.io/documents/193e0613-adf6-48f4-924b-7d93d8e7574a/attachment?page=15 | 2026-03-25 | https://app.halcyon.io/documents/e8aad1e7-7d35-44d0-9268-5d7af7665a71/attachment?page=5 | 2026-03-25 | - | - | - | - | - | - | - | - | - | - | - | - | - | - | - | - | - | - | - | - | - | -
469 | Rodemacher Site | Planned/ Under Construction | - | - | - | LA | Rapides Parish | MISO | 2025-09-01 | 2028 | September 2028 | - | Cleco Power | Cleco Power | Cleco Corporate Holdings LLC | - | - | Coal to Gas Conversion | 775 | True | - | False | - | - | - | - | - | - | - | - | - | - | - | - | False | - | - | - | - | - | 31.3966 | -92.7179 | - | - | - | - | - | - | - | - | - | https://app.halcyon.io/entities/138a24a1-7afe-486d-9f0a-07ff974e01dd | 2026-06-04 | - | - | - | - | - | - | - | - | - | - | - | - | - | - | - | - | - | - | - | - | - | - | - | -
77 | Franklin Farms Power Station | Planned/ Under Construction | U-37425 | Pending | https://app.halcyon.io/processes/c54f5e5a-fce9-4c5b-85c7-11023cc1fb28 | LA | Richland | MISO | 2024-12-04 | 2028 | December 2028 | - | Entergy Louisiana, LLC | Entergy Louisiana, LLC | Entergy Corporation | - | An electric service agreement with Laidley sets forth power requirements and required in-service dates for a Meta Platforms, Inc. data center in Richland Parish. To meet the customer's timeline, Entergy Louisiana, LLC proposed infrastructure investments and secured a position in the Midcontinent System Operator, Inc. (MISO) queue in 2024. | Combined-Cycle Gas Turbine | 1508 | True | - | True | - | 1488.06 | 2244 | Excluding Transmission Costs which are kept confidential | Estimated | 2026 | 2 | 754 | - | - | TSL Power Partners / Mitsubishi Power | - | False | Holly Ridge 500 kV substation | - | - | - | - | 32.4683 | -91.6804 | 68214 | Entergy Louisiana LLC | Regulatory approvals pending. Not under construction | - | - | - | - | - | - | https://app.halcyon.io/entities/04765c6c-0b12-4a27-8ec7-c5e97e1ab4fc | 2025-04-11 | https://app.halcyon.io/entities/5df2a635-6e75-4675-8104-8f995b1f4981 | 2024-10-30 | http://app.halcyon.io/entities/176debeb-1bde-4c47-8483-f67e62806dd4?page=1 | 2025-04-30 | https://app.halcyon.io/documents/363eb82a-e933-4abd-b759-b32ca76a887b/attachment?page=4 | 2025-05-30 | https://app.halcyon.io/documents/2cf2863d-50c2-4be8-ac19-70ddfd814d16/attachment?page=2 | 2026-05-15 | https://app.halcyon.io/documents/6b0b24cc-8635-42e2-a821-d62e922733b9/attachment?page=4 | 2025-07-15 | https://app.halcyon.io/documents/da9bc8f3-4b4e-4fdb-b1fa-7e18f6b849a3/attachment?page=75 | 2025-07-15 | - | - | - | - | - | - | - | - | - | - | - | -
353 | Richland Parish Power Station | Planned/ Under Construction | U-37882 | Pending | https://app.halcyon.io/processes/1e35eab4-22f8-4ce0-abb1-11e4bce61fc7 | LA | Richland | MISO | 2026-03-25 | 2030 | March 2030 | - | Entergy Louisiana, LLC | Entergy Louisiana, LLC | Entergy Corporation | Entergy Louisiana, LLC | The Richland Parish project is specifically intended to serve the anticipated load of a customer, Evest LLC, which seeks to build a data center adjacent to a facility currently being developed by Laidley LLC | Combined-Cycle Gas Turbine | 3121.2 | True | - | - | - | 2446 | 7634 | The current capital cost estimate for each proposed Combined Cycle Combustion Turbine (CCCT) generator is approximately $1.844 billion per unit. The generation portion of the estimated costs for the seven proposed units totals approximately $12.911 billion, which is roughly $2,446 per kW | Estimated | 2026 | 4 | 754 | - | - | - | - | - | Interconnection and infrastructure for these units may involve a new transmission line built to potentially cross the Mississippi River, a new Louisiana Pollutant Discharge Elimination System (LPDES) outfall, potential Section 408 authorizations from the USACE if activities occur within 1500 feet of the Mississippi River levee system, and issuance of one or more Section 404 individual permits from the USACE for the units and associated transmission lines. | - | - | - | - | 32.4967 | -91.6987 | 69649 | Entergy Louisiana LLC | Planned for installation, but regulatory approvals not initiated | - | - | - | - | - | - | https://app.halcyon.io/documents/193e0613-adf6-48f4-924b-7d93d8e7574a/attachment?page=15 | 2026-03-25 | https://app.halcyon.io/documents/e8aad1e7-7d35-44d0-9268-5d7af7665a71/attachment?page=5 | 2026-03-25 | - | - | - | - | - | - | - | - | - | - | - | - | - | - | - | - | - | - | - | - | - | -
177 | Waterford 5 | Planned/ Under Construction | U-37882 | Pending | https://app.halcyon.io/processes/1e35eab4-22f8-4ce0-abb1-11e4bce61fc7 | LA | St. Charles Parish | MISO | 2026-03-25 | - | - | - | Entergy Louisiana, LLC | Entergy Louisiana, LLC | Entergy Corporation | Entergy Louisiana, LLC | - | Combined-Cycle Gas Turbine | 820 | True | - | - | - | 2140.24 | 1755 | Increase vs. Dec 2025 Estimate of $1,730M | Estimated | 2026 | 1 | - | - | - | TSL Engineering | - | False | generator tie-ins that extend across the Mississippi River to the Little Gypsy substation | - | - | - | - | 29.9886 | -90.4857 | 69184 | Entergy Louisiana LLC | Regulatory approvals received. Not under construction | - | - | - | - | - | - | https://app.halcyon.io/documents/f95ebf7a-2178-4057-b769-c27ca24f16ca/attachment?page=13 | - | https://app.halcyon.io/entities/2cf2863d-50c2-4be8-ac19-70ddfd814d16 | 2026-05-15 | https://app.halcyon.io/documents/f2772633-23b7-419c-9684-259fdf6a61e3/attachment?page=9 | 2026-02-11 | https://app.halcyon.io/documents/4238b79f-e55c-45be-9316-6b952fb8bd87/attachment?page=9 | 2026-02-11 | - | - | - | - | - | - | - | - | - | - | - | - | - | - | - | - | - | -
238 | Morgantown Power Plant | Planned/ Under Construction | - | - | - | MD | Charles | - | 2026-02-02 | - | - | - | - | Terawulf | GenOn Holdings, Inc. | - | - | Oil to Gas Conversion | 1000 | - | - | - | - | - | - | Non-public communications reveal that Terawulf is seeking $100 million in taxpayer money to help cover costs associated with the Morgantown acquisition and the conversion of the oil-fueled units into natural gas. | - | - | - | - | - | - | - | - | True | Behind the Meter | TeraWulf plans to utilize 20 miles of needed natural gas pipeline running either through the existing CSX rail right of way through Charles County, MD to connect to Berkshire Hathaway's Eastern Gas Transmission line; repurposing the long-dormant Piney Point oil pipeline system running east under the Wicomico River to potentially serve an unconstructed LNG import facility at Piney Point; or developing an LNG import facility onsite at Morgantown. | - | - | - | 38.3597 | -76.9742 | - | - | - | - | - | - | - | - | - | https://app.halcyon.io/documents/80e2a7ac-2db4-4a0a-9a46-1a66e42938f0/attachment?page=1 | - | https://app.halcyon.io/documents/6d3d59df-1b00-428f-93fa-74054b100b38/attachment?page=1 | - | https://app.halcyon.io/entities/f60f39fb-0d70-4a58-bc03-6ae43f1e5f3f | 2026-06-04 | - | - | - | - | - | - | - | - | - | - | - | - | - | - | - | - | - | - | - | -
109 | MEC North | Planned/ Under Construction | - | - | - | MI | Calhoun | MISO |  | - | - | - | - | - | - | - | - | Combined-Cycle Gas Turbine | 500 | True | - | - | - | - | - | - | - | - | 1 | - | - | - | - | - | - | - | - | - | - | - | 42.2336 | -84.9623 | 63911 | MEC North | Regulatory approvals received. Not under construction | - | - | - | - | - | - | - | - | - | - | - | - | - | - | - | - | - | - | - | - | - | - | - | - | - | - | - | - | - | - | - | -
110 | MEC South | Planned/ Under Construction | - | - | - | MI | Calhoun | MISO |  | - | - | - | - | - | - | - | - | Combined-Cycle Gas Turbine | 500 | True | - | - | - | - | - | - | - | - | 1 | - | - | - | - | - | - | - | - | - | - | - | 42.2371 | -84.9591 | 63912 | MEC South | Regulatory approvals pending. Not under construction | - | - | - | - | - | - | - | - | - | - | - | - | - | - | - | - | - | - | - | - | - | - | - | - | - | - | - | - | - | - | - | -
128 | T B Simon Power Plant | Planned/ Under Construction | - | - | - | MI | Ingham | MISO |  | - | - | - | - | - | Michigan State University | - | - | Simple-Cycle Gas Turbine | - | True | - | - | - | - | - | - | - | - | 1 | - | - | - | - | - | - | - | - | - | - | - | 42.7178 | -84.4836 | 10328 | Michigan State University | Under construction, less than or equal to 50 percent complete | - | - | - | - | - | - | - | - | - | - | - | - | - | - | - | - | - | - | - | - | - | - | - | - | - | - | - | - | - | - | - | -
139 | Belle River Power Plant | Planned/ Under Construction | - | - | - | MI | St. Clair | MISO | 2021-10-13 | 2027 | Unit 1: end of 2025; Unit 2: end of 2026; fully operational as natural gas plant by 2027 | - | DTE Electric Company (co-owned with Michigan Public Power Agency for this project) | DTE Electric Company (co-owned with Michigan Public Power Agency for this project) | DTE Energy Company | DTE Electric Company (co-owned with Michigan Public Power Agency for this project) | DTE Electric requested pre-approval of $135 million for natural gas conversion of the Belle River Power Plant and seeks approval of a financial compensation mechanism (FCM) in the amount of its after-tax weighted average cost of capital, applicable to all new and modified power purchase agreements the company may enter. | Coal to Gas Conversion | 1270 | - | - | - | - | - | - | $125 million is DTE Electric’s share only; plant is co-owned with Michigan Public Power Agency | Estimated | - | 2 | - | - | Babcock Power Services | Black & Veatch | - | False | located at the 345 kV bus at the Transmission Owner’s Belle River Power Plant 345 kV station position AQ | - | Replacement of pulverized coal burners with natural gas burners; elimination of coal and ash handling; updates to control systems; additional boiler tubes for heat transfer | - | - | 42.7749 | -82.4947 | - | - | - | - | - | - | - | - | - | https://app.halcyon.io/entities/88b5a8be-bfa3-4dfd-b870-4db6f28e88cd | 2025-08-04 | https://app.halcyon.io/entities/77d80f16-f29d-4986-80ac-f6ca7068a644 | 2025-11-10 | https://app.halcyon.io/documents/36fd0acd-1e54-4588-ae28-e676bb35f7a4/attachment | - | https://app.halcyon.io/documents/fe20f225-880d-4efc-b026-5cc403c5f1d1/attachment?page=1 | - | https://app.halcyon.io/documents/b5206f45-9075-43a1-adb0-2811cc74c5f6/attachment?page=3 | - | - | - | - | - | - | - | - | - | - | - | - | - | - | - | - | -
166 | Boswell Energy Center | Planned/ Under Construction | - | - | - | MN | Cohasset | MISO | 2025-03-03 | 2030 | 2030 for conversion unit, 2035 for new units | - | Minnesota Power | - | ALLETE, Inc. | - | - | Coal to Gas Conversion | 1000 | True | - | - | - | - | - | - | Estimated | - | - | - | - | - | - | - | False | new 2.45-mile 230-kilovolt transmission line | - | Wastewater treatment, groundwater monitoring, CCR management, closure of ash impoundments | - | - | 47.2611 | -93.6528 | - | - | - | - | - | - | - | - | - | https://app.halcyon.io/entities/e5d801a5-9f2e-4501-8f98-ba63b02d3922 | 2025-08-29 | https://app.halcyon.io/entities/c5593ca1-4fd1-4a8c-b87a-9e9d6bef184f | 2025-03-26 | https://app.halcyon.io/entities/a8fcffa8-7380-434b-a0ff-c8afab7eb428 | 2025-03-31 | https://app.halcyon.io/entities/1b1a4597-a4b2-4c74-96b5-2417c71e2947 | 2021-02-01 | https://app.halcyon.io/documents/053c4b64-26f5-4bfd-8941-fd52fc2a21f4/attachment?page=107 | 2026-01-06 | - | - | - | - | - | - | - | - | - | - | - | - | - | - | - | -
376 | Cannon Falls Energy Park Expansion | Planned/ Under Construction | - | - | - | MN | Goodhue | MISO | 2026-05-08 | - | - | - | Northern States Power Company | Invenergy | Invenergy | - | - | Simple-Cycle Gas Turbine | 407 | True | - | - | - | - | - | - | - | - | - | - | 7F | GE Vernova | - | - | - | The project will interconnect to the transmission owner's system at the proposed G405 substation | - | - | - | - | 44.5366 | -92.915 | - | - | - | - | - | - | - | https://app.halcyon.io/entities/479f1b9e-9a90-4a47-ac59-4265b9474eb6 | 2026-05-08 | https://app.halcyon.io/entities/479f1b9e-9a90-4a47-ac59-4265b9474eb6 | 2026-05-08 | - | - | - | - | - | - | - | - | - | - | - | - | - | - | - | - | - | - | - | - | - | - | - | -
35 | Lyon County Generating Station | Planned/ Under Construction | CN-25-145 | Approved | https://app.halcyon.io/processes/04833760-5565-49c4-9c83-5e8cd2f73382 | MN | Lyon | MISO | 2024-10-25 | 2028 | 2028 | - | Northern States Power Co - Minnesota | Northern States Power Co - Minnesota | Xcel Energy, Inc. | - | - | Simple-Cycle Gas Turbine | 420 | - | - | True | 30% | - | - | At least $100 million in costs are anticipated to be incurred before site permit approval to maintain the project schedule. | - | - | 2 | 210 | - | - | - | - | False | Garvin Substation via Minnesota Energy Connection | A 12-inch natural gas pipeline that will be fed from the existing Northern Border natural gas transmission pipeline, and two eight-inch pipeline branches that will feed the two new generations units of the Lyon plant. | For the Generation Project, the CTs will be equipped with low-NOX burners to limit NOX formation and Xcel Energy will also employ good combustion practices (i.e., operation of combustion equipment at best combustion efficiency) to reduce CO, volatile organic compounds (VOCs), and CO2 emissions. Combusting natural gas, a low sulfur and low ash fuel, will also reduce particulate matter and sulfur dioxide (SO2) emissions compared to alternative fossil fuel sources. | False | False | 44.2262 | -95.7536 | 69537 | Northern States Power Co - Minnesota | Regulatory approvals pending. Not under construction | - | - | - | - | - | - | https://app.halcyon.io/entities/726f5597-c79b-4530-8f99-5a1f613c9ef5 | 2025-05-09 | https://app.halcyon.io/entities/8c43b7b6-e18f-4110-9425-f21b634d7c04 | 2024-01-22 | https://app.halcyon.io/entities/7b841ae9-5992-4d1e-ae67-b65e475f2264?page=36 | 2025-06-09 | https://app.halcyon.io/entities/8ecd8845-0038-4fb1-b7e0-0d4e938cf4aa | 2025-06-06 | https://app.halcyon.io/entities/6f240a08-b7a6-4f3b-beed-980e165c6ba8 | 2025-02-19 | https://app.halcyon.io/entities/0dab684d-23df-4343-8437-3f3a68e4e985 | 2025-03-14 | https://app.halcyon.io/entities/ebf6f43b-1b1b-4d97-91e1-5f0791ec8f5e | 2026-05-08 | https://app.halcyon.io/entities/33682b47-7729-4fa4-8a22-74e79da448d5 | 2026-08-06 | - | - | - | - | - | - | - | - | - | -
154 | Franklin Heating Station | Planned/ Under Construction | - | - | - | MN | Olmsted | MISO |  | 2027 | - | - | - | - | - | - | - | Combined-Cycle Gas Turbine | 8 | True | - | - | - | - | - | - | - | - | - | - | - | - | - | - | - | - | - | - | - | - | 44.0206 | -92.4656 | 54224 | Franklin Heating Station | Under construction, less than or equal to 50 percent complete | - | - | - | - | - | - | - | - | - | - | - | - | - | - | - | - | - | - | - | - | - | - | - | - | - | - | - | - | - | - | - | -
10 | Blue Lake | Operational | - | - | - | MN | Scott | MISO | 2024-10-07 | 2025 | 2025 | - | Northern States Power Co - Minnesota | - | Xcel Energy, Inc. | - | - | Reciprocating Internal Combustion Engine | 28 | True | - | False | - | - | - | The Company has budgeted $103.4 million in 2025 capital additions to replace the retiring Blue Lake Unit 3 capacity with new Reciprocating Internal Combustion Engine generator (RICE) capacity. | - | - | 3 | - | - | - | - | - | - | - | - | - | - | - | 44.7855 | -93.4315 | 8027 | Northern States Power Co - Minnesota | Operating | - | - | - | - | - | - | https://app.halcyon.io/entities/6fb4a6cf-d404-4651-bab6-204838dba28c | 2024-10-07 | https://app.halcyon.io/entities/f9d1c197-71ad-4c73-b91f-18959054988c | 2020-03-12 | https://app.halcyon.io/documents/6fb4a6cf-d404-4651-bab6-204838dba28c/attachment?page=19 | 2024-10-07 | - | - | - | - | - | - | - | - | - | - | - | - | - | - | - | - | - | - | - | -
112 | MU Combined Heat and Power Plant | Planned/ Under Construction | - | - | - | MO | Boone | MISO |  | - | - | - | - | - | University of Missouri | - | - | Gas Steam Turbine | - | True | - | - | - | - | - | - | - | - | 1 | - | - | - | - | - | - | - | - | - | - | - | 38.9461 | -92.3328 | 50969 | Curators of the University of Missouri | Under construction, more than 50 percent complete | - | - | - | - | - | - | - | - | - | - | - | - | - | - | - | - | - | - | - | - | - | - | - | - | - | - | - | - | - | - | - | -
267 | Fulton Energy Center | Planned/ Under Construction | - | - | - | MO | Callaway | MISO |  | 2027 | - | - | - | - | - | - | - | Simple-Cycle Gas Turbine | 16.5 | True | - | - | - | - | - | - | - | - | - | - | - | - | - | - | - | - | - | - | - | - | 38.8676 | -91.9478 | 69868 | Missouri Jnt Muni.Pwr Elec. Ut. Comm. | Planned for installation, but regulatory approvals not initiated | - | - | - | - | - | - | - | - | - | - | - | - | - | - | - | - | - | - | - | - | - | - | - | - | - | - | - | - | - | - | - | -
131 | Turney Energy Center | Planned/ Under Construction | - | - | - | MO | Clinton | AECI |  | - | - | - | - | - | - | - | - | Simple-Cycle Gas Turbine | 419 | True | - | - | - | - | - | - | - | - | 1 | - | - | - | - | - | - | - | - | - | - | - | 39.615 | -94.351 | 67263 | Associated Electric Coop, Inc | Regulatory approvals pending. Not under construction | - | - | - | - | - | - | - | - | - | - | - | - | - | - | - | - | - | - | - | - | - | - | - | - | - | - | - | - | - | - | - | -
108 | McCartney | Planned/ Under Construction | - | - | - | MO | Greene | SWPP |  | - | - | - | - | - | - | - | - | Simple-Cycle Gas Turbine | 435 | True | - | - | - | - | - | - | - | - | 3 | - | - | - | - | - | - | - | - | - | - | - | 37.2484 | -93.1708 | 7903 | City Utilities of Springfield - (MO) | Under construction, less than or equal to 50 percent complete | - | - | - | - | - | - | - | - | - | - | - | - | - | - | - | - | - | - | - | - | - | - | - | - | - | - | - | - | - | - | - | -
476 | Nebius Data Center Project Generating Facility | Planned/ Under Construction | - | - | - | MO | Independence | SWPP | 2026-05-01 | 2031 | - | - | Independence Power and Light | Independence Power Partners, LP | Independence Power Partners | Independence Power Partners | The project features an 800-megawatt power allocation supplied via a new natural gas facility built by Independence Power Partners at the retired Blue Valley Power Plant site to serve Nebius 1.2 GW data center. | Simple-Cycle Gas Turbine | 800 | True | - | - | - | - | - | - | - | - | - | - | - | - | - | - | True | Blue Valley Power Plant Substation | - | Integration of heat recovery systems designed to reuse server heat for local heating demand | - | - | 39.073 | -94.3277 | - | - | - | - | - | - | - | - | - | https://app.halcyon.io/documents/c4441794-fda5-4e3e-b477-3513763b3e1d/attachment?page=6 | 2026-07-30 | https://app.halcyon.io/documents/aa50a5ec-6fe7-47e6-af39-ebb17202abad/attachment | 2025-12-31 | - | - | - | - | - | - | - | - | - | - | - | - | - | - | - | - | - | - | - | - | - | -
182 | State Line Power Plant | Planned/ Under Construction | EA-2025-0299 | Approved | https://app.halcyon.io/processes/c0527caa-1ac6-4985-86b5-3a445a3942c7 | MO | Jasper | SWPP | 2025-10-24 | 2030 | third quarter of 2030 | - | The Empire District Electric Company d/b/a Liberty | The Empire District Electric Company d/b/a Liberty | Algonquin Power & Utilities Corp. | - | - | Simple-Cycle Gas Turbine | 250 | True | - | True | 30% | - | - | - | - | - | - | - | - | - | - | - | - | - | - | - | True | - | 37.0661 | -94.613 | - | - | - | - | - | - | - | - | - | https://app.halcyon.io/entities/a7285f84-aa4c-4a2b-94ab-739521ece520 | 2025-10-24 | https://app.halcyon.io/entities/0bf166f4-c9b7-4228-9673-775458872162 | 2026-02-27 | - | - | - | - | - | - | - | - | - | - | - | - | - | - | - | - | - | - | - | - | - | -
8 | Big Hollow Energy Center | Planned/ Under Construction | EA-2025-0238 | Approved | https://app.halcyon.io/processes/c0cd027a-7082-469c-b349-c6166adf0630 | MO | Jefferson | MISO | 2025-05-27 | 2028 | September 2028 | - | Ameren Missouri | Ameren Missouri | Ameren Corporation | Ameren Missouri | Ameren Missouri is authorized to construct, install, own, operate, maintain, and otherwise control and manage the Big Hollow CTG and Big Hollow BESS facilities, which will be included in the company's rate base. Cost allocation and rate impacts will be addressed in future rate case proceedings. | Simple-Cycle Gas Turbine | 800 | True | 800 MW Winter Capacity; 680 MW Summer Capacity | - | - | - | - | - | Estimated | 2026 | 4 | 200 | - | - | - | - | - | Ameren Missouri’s 345-kV transmission system at the site of the former Rush Island Energy Center, | EMRT (Enable Mississippi River Transmission) Big Hollow project; appurtenant pipeline facilities and an operational right-of-way restricted to 50 feet wide; M&R station located near the ameren big hollow energy center site; horizontal directional drill (HDD) crossing for the Mississippi River | Selective Catalytic Reduction (SCR) for NOx control. | True | - | 38.1317 | -90.2635 | - | - | - | - | - | - | - | - | - | https://app.halcyon.io/entities/94af8602-c94b-4057-9a9e-df3721c16b64 | 2025-06-26 | https://app.halcyon.io/entities/63e26b67-282e-4a88-b371-e268b34b899a#page=3 | 2025-06-26 | https://app.halcyon.io/documents/80ed0637-aefa-4ba1-a9e6-200c79c32419/attachment?page=5 | 2025-12-13 | https://app.halcyon.io/entities/8da96387-af1d-4f61-9e84-ac6cdebd452d | 2026-01-29 | https://app.halcyon.io/entities/8f4587a7-33e5-4d07-8891-0dc45981be81 | 2026-06-10 | - | - | - | - | - | - | - | - | - | - | - | - | - | - | - | -
272 | Hannibal Energy Center | Planned/ Under Construction | - | - | - | MO | Marion | MISO |  | 2029 | - | - | - | - | - | - | - | Simple-Cycle Gas Turbine | 76 | True | - | - | - | - | - | - | - | - | - | - | - | - | - | - | - | - | - | - | - | - | 39.7097 | -91.4403 | 69869 | Missouri Jnt Muni.Pwr Elec. Ut. Comm. | Planned for installation, but regulatory approvals not initiated | - | - | - | - | - | - | - | - | - | - | - | - | - | - | - | - | - | - | - | - | - | - | - | - | - | - | - | - | - | - | - | -
47 | Mullin Creek #1 Generating Station | Planned/ Under Construction | EA-2025-0075 | Approved | https://app.halcyon.io/processes/fadb4092-399b-4644-9077-5d060fbd89e1 | MO | Nodaway | SWPP | 2024-09-03 | 2030 | 2030 | - | Evergy Missouri West, Inc. | Evergy Missouri West, Inc. | Evergy, Inc. | - | - | Simple-Cycle Gas Turbine | 440 | True | - | - | - | - | - | IRP used an estimate of $1,271/kW in 2029 | - | 2029 | 1 | - | J-Class | Mitsubishi Power | - | Burns & McDonnell | False | The project will interconnect to the grid via 345kV breakers, a generator step-up transformer (GSU), and an auxiliary transformer. The interconnection is being processed through the Southwest Power Pool, Inc. (SPP) Expedited Resource Adequacy Study (ERAS) as request ERAS-2025-007. | - | Continuous emissions monitoring (CEMS), air quality PSD permit, stormwater permit, septic tank permit, and wastewater permit development. | - | - | 38.0059 | -97.9217 | 68296 | Evergy Missouri West | Regulatory approvals received. Not under construction | - | - | - | - | - | - | https://app.halcyon.io/entities/603a3482-4f3d-4b63-8a10-2c9367228969 | 2024-11-15 | https://app.halcyon.io/entities/06f4914d-6a57-4785-9175-fc52559a4de1 | 2025-06-04 | https://app.halcyon.io/entities/4f110bbc-ced9-4371-9330-25886063f2f0?page=3 | 2025-06-24 | https://app.halcyon.io/entities/e95a4529-add1-464d-9fc4-44f9737a2314 | 2026-01-09 | https://app.halcyon.io/documents/94018434-4130-44f8-a5af-93e62c582d2d/attachment?page=3 | 2026-05-14 | https://app.halcyon.io/entities/7f2af73a-c6d7-4eec-83cb-7518054890c2 | 2026-08-10 | - | - | - | - | - | - | - | - | - | - | - | - | - | -
354 | Mullin Creek #2 | Planned/ Under Construction | EA-2026-0154 | Pending | https://app.halcyon.io/processes/8c7875db-390f-4117-ad19-35d64cfadf0f | MO | Nodaway | - |  | 2030 | December 2030 | - | Evergy Missouri West, Inc. | Evergy Missouri West, Inc. | Evergy, Inc. | - | - | Simple-Cycle Gas Turbine | 440 | True | - | True | 30% | - | - | - | - | - | 1 | 440 | 501JAC | Mitsubishi Power | Kiewit | - | False | to the transmission system via the Southwest Power Pool (SPP) interconnection process | - | - | - | - | 40.2275 | -94.868 | - | - | - | - | - | - | - | - | - | https://app.halcyon.io/documents/e1028220-09d5-40fa-a6f5-8afc0dc6c22e/attachment | 2026-05-14 | https://app.halcyon.io/documents/94018434-4130-44f8-a5af-93e62c582d2d/attachment | 2026-05-14 | - | - | - | - | - | - | - | - | - | - | - | - | - | - | - | - | - | - | - | - | - | -
39 | Marshall Energy Center (MO) | Planned/ Under Construction | - | - | - | MO | Saline | SWPP | 2025-06-02 | 2026 | 2026/2028 | - | Rocky Mountain Power | Missouri Electric Commission (MEC) | Missouri Electric Commission (MEC) | - | The capacity and energy from this energy center will be dedicated to MoPEP, MMMPEP, and SWMPEP on a 40%, 30%, 30% basis, respectively. | Simple-Cycle Gas Turbine | 134 | False | The power plant has a total capacity of 134 MW based on its winter rating. This capacity is divided into two phases: Phase 1 consists of two Solar Titan 250 gas turbines rated at 24 MW each (winter rating), and Phase 2 consists of two Solar Titan 350 gas turbines rated at 43 MW each (winter rating). All four units are capable of operating on natural gas or fuel oil and will be dedicated to MOPEP, MMMPEP, and SWMPEP on a 40%, 30%, and 30% basis, respectively. Phase 1 has an anticipated in-service date of November 2026, while Phase 2 is anticipated for November 2028. | - | - | - | - | - | - | - | 4 | - | Titan 250 / Titan 350 | Solar Turbines | - | - | - | - | The project will include 800,000 gallons of fuel oil storage for use during times of natural gas curtailments; all four units will be capable of operating on either natural gas or fuel oil. | - | - | - | 39.1236 | -93.2059 | 69890 | Missouri Jnt Muni.Pwr Elec. Ut. Comm. | Under construction, less than or equal to 50 percent complete | - | - | - | - | - | - | https://app.halcyon.io/entities/4c5f95ea-164f-483a-9119-936a6e397cf6 | 2025-06-02 | - | - | - | - | - | - | - | - | - | - | - | - | - | - | - | - | - | - | - | - | - | - | - | -
481 | West Alton Energy Center | Planned/ Under Construction | EA-2026-0226 | Pending | https://app.halcyon.io/processes/7271fbfd-3853-46e8-bb46-992c29821800 | MO | St. Charles | MISO | 2026-07-01 | 2031 | - | - | Ameren Missouri | Union Electric Company | Ameren Corporation | Union Electric Company | The project will help satisfy MISO's planning reserve margin requirement (PRMR) and local clearing requirement (LCR). It is expected to receive an initial direct loss of load (DLOL) capacity accreditation from MISO. The project consists of three ~700-MW units, each with a median summer/winter accreditation percentage of 86% (602 MW of accredited capacity per unit). | Combined-Cycle Gas Turbine | 2117.3 | True | - | - | - | - | - | - | - | - | 3 | 700 | - | Mitsubishi Power | - | - | False | Interconnected to the 345-kV transmission system located in the area of the site via a new 345-kV switchyard adjacent to Sioux Energy Center. | The facility will have access to a fuel supply via a transmission gas supply pipeline located approximately two miles from the site. | Regarding environmental control equipment, the facility will consist of three units, each including a wet-cooled forced draft cooling tower. | - | - | 38.9147 | -90.2885 | - | - | - | - | - | - | - | - | - | https://app.halcyon.io/documents/c50105d0-7259-46fb-88ba-6196ffc6ff3a/attachment?page=4 | 2026-07-25 | https://app.halcyon.io/documents/d730c7e8-04d1-4026-b8b8-6c2787b0cc50/attachment?page=4 | 2026-07-25 | - | - | - | - | - | - | - | - | - | - | - | - | - | - | - | - | - | - | - | - | - | -
14 | Castle Bluff Energy Center | Planned/ Under Construction | EA-2024-0237 | Approved | https://app.halcyon.io/processes/b1ed33a2-7ffd-4a47-a37e-ddf93b750b9b | MO | St. Louis | MISO | 2024-06-07 | 2027 | 2027 | - | Ameren Missouri | Ameren Missouri | Ameren Corporation | - | The plant is proposed as part of the company's portfolio of generating resources to help meet customers' needs, consisting of four units with a net summer capability of approximately 175 MW each (over 200 MW in winter) and total dispatchable capacity to address reliability concerns. | Simple-Cycle Gas Turbine | 800 | True | - | True | - | 1125 | 900 | The upfront capital cost of the Castle Bluff facility is expected to be approximately $900 million | Estimated | 2024 | 4 | 200 | 7F | GE Vernova | - | - | False | Meramec Energy Center in St. Louis County, Missouri | The plant will be fueled by natural gas during most hours but will have fuel oil-fired backup capability to ensure reliability in the coldest winter weather when natural gas supplies can become constrained due to high heating demand. | - | - | - | 38.4017 | -90.3358 | 67576 | Union Electric Co - (MO) | Planned for installation, but regulatory approvals not initiated | - | - | - | - | - | - | https://app.halcyon.io/entities/24361502-6bff-4883-80f3-3a9544b0492a | 2024-06-07 | https://app.halcyon.io/entities/ce79c982-ec5c-4bf8-8f1b-e26d443af72d | 2024-07-17 | https://app.halcyon.io/entities/ce79c982-ec5c-4bf8-8f1b-e26d443af72d#page=204 | 2024-07-17 | https://app.halcyon.io/documents/571a2425-757f-4594-948d-44a2f171b70d/attachment?page=17 | 2024-09-13 | https://app.halcyon.io/documents/393bde86-3318-4370-9dcc-4ea528113623/attachment | 2026-05-22 | https://app.halcyon.io/documents/7a1cccb2-e331-4afa-8649-e8a50001ef3c/attachment | 2025-11-21 | - | - | - | - | - | - | - | - | - | - | - | - | - | -
472 | MZX Tech LLC xAI Southaven Plant | Planned/ Under Construction | - | - | - | MS | DeSoto | - | 2025-07-01 | 2026 | Reports state that there were 59 natural gas turbines planted in Southaven, in which 18 turbines were operational while the company awaits permit approval for the remaining units. | - | - | SpaceXAI | Space Exploration Technologies Corp. | SpaceXAI | To power Collossus data center. | Simple-Cycle Gas Turbine | 1600 | True | - | - | - | - | - | Total capital investmnet exceeds $20 billion. | Estimated | - | 59 | - | PGM-130 / Titan 350 / SMT-360 | Solar Turbines | - | - | True | 2875 Stanton Road | - | The permittee must develop an audio-visual-olfactory (AVO) program to detect and repair leaks to control ammonia, VOC, and GHG emissions. Monitoring data, including CO2, PM10, PM2.5, SO2, NOx, CO, VOC, ammonia, formaldehyde, HAPs, and GHG emissions, must be retained for at least five years. | True | True | 34.9962 | -90.0383 | - | - | - | - | 0680-00119 | https://app.halcyon.io/documents/82f4d7bb-a3b6-4820-ba58-ef38032b563b/attachment?page=1 | 2026-03-11 | - | - | https://app.halcyon.io/documents/721d6197-9129-4773-be6f-349440420e04/attachment?page=11 | 2026-08-03 | - | - | - | - | - | - | - | - | - | - | - | - | - | - | - | - | - | - | - | - | - | - | - | -
266 | Plant Victor J. Daniel Unit 2 | Planned/ Under Construction | 2026-UA-5 | Approved | https://app.halcyon.io/processes/23eed0a8-c808-4774-84ff-f60140b3cfcb | MS | Jackson | SOCO | 2026-02-12 | 2029 | June 2029 | - | Mississippi Power Company | Mississippi Power Company | Southern Company | Mississippi Power Company | The conversion is intended to serve growing demand, including data center load, which takes time to materialize. MPC seeks to sell excess capacity into the wholesale market through short-term sales or power purchase agreements (PPAs). | Coal to Gas Conversion | 515 | False | - | - | - | 133.98 | 69 | This is a Class 3 feasibility-level estimate with an accuracy range of -25% to +35%. It includes engineering, procurement, construction, startup, financing, and contingency costs. The rate impact is estimated at approximately a $3.50 per month increase on a 1,000 kWh residential bill in the first year. | Estimated | 2026 | - | - | - | - | - | - | False | - | - | As part of the proposed conversion to natural gas, the scope of work includes the installation of the following specific environmental equipment and technologies: - Oxidation catalysts to reduce emissions of carbon monoxide (CO) and volatile organic compounds (VOCs) - A new ignitor combustion air system - A natural gas fuel delivery system, including a main gas line and smaller gas lines to new gas burners and ignitors | - | True | 30.5314 | -88.5575 | - | - | - | - | - | - | - | - | - | https://app.halcyon.io/documents/d59f8eef-5f61-4dfa-9ed4-19c02172f742/attachment?page=2 | 2026-02-12 | https://app.halcyon.io/documents/e99da94f-d689-46ab-a9d2-2d38ef3ab26f/attachment?page=2 | 2026-02-12 | - | - | - | - | - | - | - | - | - | - | - | - | - | - | - | - | - | - | - | - | - | -
185 | New Caledonia | Planned/ Under Construction | - | - | - | MS | Lowndes | TVA | 2024-07-01 | 2028 | - | - | Tennessee Valley Authority | Tennessee Valley Authority | Tennessee Valley Authority | Tennessee Valley Authority | TVA is the offtaker, and it sells power at wholesale rates to local power companies (LPCs) and directly to federal agencies and large customers. | Simple-Cycle Gas Turbine | 504 | True | - | - | - | 1096 | 548 | As of September 30, 2024, TVA had spent $121 million on the project and could spend up to an additional $427 million. | Estimated | 2024 | 6 | - | 7E | GE Vernova | Kiewit | TVA Engineering Services | False | TVA Lowndes County 500-kV Substation | Existing interstate pipeline infrastructure from former peaker plant that was developed on 145-acre TVA land | The permit requires the facility to operate and maintain air pollution control equipment in accordance with good air pollution control practices to minimize emissions. | - | - | 33.6493 | -88.3146 | 69147 | Tennessee Valley Authority | Planned for installation, but regulatory approvals not initiated | - | 1680-00090 | https://app.halcyon.io/documents/2555c5f3-7dc8-470a-a2fa-69ed2e44cfbc/attachment?page=10 | 2025-05-12 | - | - | https://app.halcyon.io/documents/2555c5f3-7dc8-470a-a2fa-69ed2e44cfbc/attachment?page=10 | 2025-05-12 | - | - | - | - | - | - | - | - | - | - | - | - | - | - | - | - | - | - | - | - | - | - | - | -
279 | Prado AI Generation Facility | Planned/ Under Construction | - | - | - | MS | Madison | - | 2026-03-02 | - | - | - | Entergy Mississippi, LLC | Prado AI Industrial, LLC | PraCon Global Investment Group | Prado AI Industrial, LLC | Prado AI proposes to serve tenants of data center and semiconductor facilities from a behind-the-meter generation facility. The project is described as not selling electricity to tenants on a metered or consumption basis or based on fuel-risk-related charges. | Undisclosed / Other | 350 | True | - | - | - | - | - | Gabriel Prado, CEO of PraCon Global Investment Group, noted that the total cost will surpass the $25 billion investment announced by Amazon Web Services for other regional Mississippi data center projects. | - | - | - | - | - | - | - | - | True | Behind the Meter | - | - | - | - | - | - | - | - | - | - | - | - | - | - | - | https://app.halcyon.io/entities/46353734-bb8d-4eb2-b4fc-ad2e8ba9139d | 2026-04-13 | - | - | - | - | - | - | - | - | - | - | - | - | - | - | - | - | - | - | - | - | - | - | - | -
285 | Traceview Advanced Power Station | Planned/ Under Construction | - | - | - | MS | Madison | MISO | 2025-09-30 | 2029 | August 2029 | - | Entergy Mississippi, LLC | Entergy Mississippi, LLC | Entergy Corporation | Entergy Mississippi, LLC | To meet the load growth associated with existing EML customers and economic development projects including the expansion of Amazon Web Services (AWS) data center campus in Madison County, Mississippi and investment in a data center in Warren County, Mississippi. | Combined-Cycle Gas Turbine | 754 | - | - | - | - | 1856.76 | 1400 | The cost breakdown provided in the filings is as follows: - Total Direct Cost: $1,252.00 million - Total Other Cost: $148.00 million - Total Project Cost: $1,400.00 million | Estimated | 2025 | 2 | - | - | Mitsubishi Power | Sargent & Lundy | The Industrial Company | False | Green Acres 230 kV substation | The facility will be fueled by natural gas. Texas Eastern Transmission, LP has proposed the Line 31 Expansion Project to provide fuel transportation | Closed-loop cooling design to reduce water usage, air-cooled condenser to reduce water demand. | - | - | 32.41 | -90.145 | - | - | - | - | - | - | - | https://app.halcyon.io/documents/8783c513-92ae-4502-b883-76270e640187/attachment | 2026-03-31 | https://app.halcyon.io/documents/8783c513-92ae-4502-b883-76270e640187/attachment | 2026-03-31 | https://app.halcyon.io/documents/09b5fcff-9067-433b-8381-458b763b01cd/attachment?page=1 | 2026-07-22 | - | - | - | - | - | - | - | - | - | - | - | - | - | - | - | - | - | - | - | - | - | -
176 | Vicksburg Advanced Power Station | Planned/ Under Construction | - | - | - | MS | Warren | MISO | 2025-10-01 | 2028 | August 2028 | - | Entergy Mississippi LLC | Entergy Mississippi LLC | Entergy Corporation | Entergy Mississippi LLC | The station will be powered primarily by natural gas, designed to provide electric service to customers owning certain data processing center projects, specifically those in which Amazon Web Services is investing. | Combined-Cycle Gas Turbine | 819.4 | True | - | - | - | - | - | - | - | - | - | - | - | - | - | - | - | - | - | - | - | - | 32.2853 | -90.9257 | 69223 | Entergy Mississippi LLC | Under construction, less than or equal to 50 percent complete | - | 2780-00027 | https://app.halcyon.io/documents/9a93d253-003a-43cd-b4c7-42472f312728/attachment | 2025-11-03 | - | - | https://app.halcyon.io/documents/9a93d253-003a-43cd-b4c7-42472f312728/attachment | 2025-11-03 | - | - | - | - | - | - | - | - | - | - | - | - | - | - | - | - | - | - | - | - | - | - | - | -
94 | Ergon Refining Vicksburg | Planned/ Under Construction | - | - | - | MS | Warren | MISO |  | - | - | - | - | - | - | - | - | Simple-Cycle Gas Turbine | - | True | - | - | - | - | - | - | - | - | 2 | - | - | - | - | - | - | - | - | - | - | - | 32.3883 | -90.9083 | 54918 | Ergon Refining Inc | Under construction, less than or equal to 50 percent complete | - | - | - | - | - | - | - | - | - | - | - | - | - | - | - | - | - | - | - | - | - | - | - | - | - | - | - | - | - | - | - | -
22 | Delta Blues Advanced Power Station | Planned/ Under Construction | 2024-UN-129 | Approved | https://app.halcyon.io/processes/d400f10f-6cb6-4ff3-bf83-c30d3cfe190b | MS | Washington | MISO | 2024-09-01 | 2028 | May 2028 | - | Entergy Mississippi, LLC | Entergy Mississippi, LLC | Entergy Corporation | Entergy Mississippi, LLC | The primary offtakers for the Delta Blues Advanced Power Station are Entergy Mississippi, LLC (EML) customers and two Amazon Web Services (AWS) data centers being constructed in Madison County, Mississippi. | Combined-Cycle Gas Turbine | 754 | True | - | True | - | 1591.51 | 1200 | Does not include infrastructure transmission costs, enabled for future carbon capture and storage as well as hydrogen co-firing. | Estimated | 2025 | 1 | - | - | Mitsubishi Power | Sargent & Lundy | The Industrial Company | - | Gerald Andrus 230 kV substation | To support operations, Entergy Mississippi, LLC (EML) intends to negotiate a long-term fuel reservation with natural gas supplier(s). | The plant utilizes a Selective Catalytic Reduction (SCR) system and an oxidation catalyst for emissions control. The plant has a firewater pump, which is a diesel-fired engine with a 1.89 MMBtu/hr heat input and 235 kW capacity. The permit requires the purchase of a certified engine for this unit to meet specific Best Available Control Technology (BACT) standards for particulate matter, nitrogen oxides, and carbon monoxide. | True | True | 33.3305 | -91.1306 | 67914 | Entergy Mississippi LLC | Regulatory approvals pending. Not under construction | - | 2800-00142 | https://app.halcyon.io/documents/b72071ba-af75-42d1-a543-e1d6961dcafe/attachment?page=36 | 2025-04-16 | - | - | https://app.halcyon.io/entities/093ff49f-888a-4612-beae-97585df75188 | 2025-02-28 | https://app.halcyon.io/entities/51e2caff-6ad9-4a53-b4ac-54213bcf4a54 | 2024-12-12 | https://app.halcyon.io/entities/e30a3db7-e007-45f3-b058-8821b55d7ca6#page=12 | 2024-11-14 | https://app.halcyon.io/entities/424f4afd-7d84-48ec-a9a8-1f388cb59d8d | 2026-07-16 | https://app.halcyon.io/documents/b72071ba-af75-42d1-a543-e1d6961dcafe/attachment?page=36 | 2025-04-16 | - | - | - | - | - | - | - | - | - | - | - | - | - | - | - | -
419 | Davidsen Atlas | Planned/ Under Construction | - | - | - | MT | Richland | - | 2026-04-25 | - | - | - | - | NYDIG DFM, LLC | NYDIG | NYDIG DFM, LLC | All power necessary for the proposed operations is generated onsite with no electricity supplied to or by the electrical grid. The project uses field gas gathered from multiple well pads to power a data center, with an average energy need of approximately 11 megawatts per site. | Reciprocating Internal Combustion Engine | 11 | True | - | False | - | - | - | - | - | - | 8 | 1.83 | 9394GSI S5 | INNIO Waukesha | - | - | True | - | Field gas collected from the co-located oil and gas infrastructure site that would otherwise be flared | Antifreeze Coolant System | - | - | 47.8287 | -104.0606 | - | - | - | - | 5357-00 | https://app.halcyon.io/documents/dd090929-f692-48ff-be3e-bd9e8abf312b/attachment | 2026-06-22 | - | - | https://app.halcyon.io/entities/b926de43-864c-4e22-b109-8c83e88ba6e6 | 2026-06-17 | - | - | - | - | - | - | - | - | - | - | - | - | - | - | - | - | - | - | - | - | - | - | - | -
453 | Judith Warren Site | Planned/ Under Construction | - | - | - | MT | Richland | - | 2025-11-05 | - | - | - | - | NYDIG DFM, LLC | NYDIG | NYDIG DFM, LLC | All power necessary for the proposed operations is generated onsite with no electricity supplied to or by the electrical grid. The project uses field gas gathered from multiple well pads to power a data center, with an average energy need of approximately 11 megawatts per site. | Reciprocating Internal Combustion Engine | 11 | True | - | False | - | - | - | - | - | - | 6 | 1.83 | 9394GSI S5 | INNIO Waukesha | - | - | True | - | The facility generates electricity through the combustion of field gas gathered from multiple well pads. This gas is sourced from an existing oil and gas facility and would otherwise be flared | The facility is subject to Best Available Control Technology (BACT) requirements for new or modified sources. It must comply with 40 CFR 60 Subpart JJJJ and 40 CFR 63 Subpart ZZZZ standards. Each engine is equipped with an NSCR unit to reduce emissions, each engine utilizes an AFR controller maintained according to manufacturer parameters, and the operator is required to treat unpaved haul roads, access roads, and parking lots with water or chemical dust suppressants to control airborne particulate matter | True | - | 47.9267 | -104.0818 | - | - | - | - | 5323-02 | https://app.halcyon.io/documents/a3bd6001-ce24-40f6-8068-bc3c19c8aeae/attachment | 2025-11-06 | - | - | https://app.halcyon.io/entities/dd090929-f692-48ff-be3e-bd9e8abf312b | 2026-06-22 | - | - | - | - | - | - | - | - | - | - | - | - | - | - | - | - | - | - | - | - | - | - | - | -
411 | Nate Facility | Planned/ Under Construction | - | - | - | MT | Richland | - | 2024-09-03 | - | - | - | - | NYDIG DFM, LLC | NYDIG | NYDIG DFM, LLC | Generator engines used to generate electricity for data centers | Reciprocating Internal Combustion Engine | 11 | True | - | False | - | - | - | - | - | - | 6 | 1.83 | 9394GSI S5 | INNIO Waukesha | - | - | True | - | The engines utilize field gas that would otherwise be sent to a process flare for combustion | The permit references emission limitations for NOx, CO, and VOCs, and mentions monitoring equipment such as continuous emission monitoring systems (CEMS) or continuous emission rate monitoring systems (CERMS) | - | - | 47.8661 | -104.1951 | - | - | - | - | 5314-02 | https://app.halcyon.io/documents/aefb2229-874a-400c-81a9-9f9fe0ea4e8d/attachment | 2025-11-15 | - | - | https://app.halcyon.io/entities/c465e6a7-7e1c-4724-8bfc-e0bdad9bde64 | 2025-11-11 | - | - | - | - | - | - | - | - | - | - | - | - | - | - | - | - | - | - | - | - | - | - | - | -
454 | Piano Man Site | Planned/ Under Construction | - | - | - | MT | Richland | - | 2024-08-22 | - | - | - | - | NYDIG DFM, LLC | NYDIG | NYDIG DFM, LLC | the engines generate electricity to power a data center through the combustion of field gas from multiple well pads | Reciprocating Internal Combustion Engine | 7.35 | True | - | False | - | - | - | - | - | - | 4 | 1.83 | 9394GSI S5 | INNIO Waukesha | - | - | True | - | - | Emission control technology includes a Non-Selective Catalytic Reduction (NSCR) unit and an Air/Fuel Ratio (AFR) controller for each engine | True | - | 47.9222 | -104.2782 | - | - | - | - | 5313-02 | https://app.halcyon.io/documents/c465e6a7-7e1c-4724-8bfc-e0bdad9bde64/attachment | 2025-11-12 | - | - | https://app.halcyon.io/entities/d90bf3a7-84fe-4864-b5d9-d87e1042d0ba | 2025-11-06 | - | - | - | - | - | - | - | - | - | - | - | - | - | - | - | - | - | - | - | - | - | - | - | -
447 | Holly Powers Site | Planned/ Under Construction | - | - | - | MT | Roosevelt | - | 2025-11-06 | - | - | - | - | NYDIG DFM, LLC | NYDIG | NYDIG DFM, LLC | All power necessary for the proposed operations is generated onsite with no electricity supplied to or by the electrical grid. The project uses field gas gathered from multiple well pads to power a data center, with an average energy need of approximately 11 megawatts per site. | Reciprocating Internal Combustion Engine | 11 | True | - | False | - | - | - | - | - | - | 6 | 1.83 | 9394GSI S5 | INNIO Waukesha | - | - | True | - | - | Each engine must be equipped with a Non-Selective Catalytic Reduction (NSCR) unit and an Air/Fuel Ratio (AFR) controller | True | - | 48.1706 | -104.1185 | - | - | - | - | 5321-02 | https://app.halcyon.io/documents/d90bf3a7-84fe-4864-b5d9-d87e1042d0ba/attachment | 2025-11-07 | - | - | https://app.halcyon.io/entities/a3bd6001-ce24-40f6-8068-bc3c19c8aeae | 2025-11-05 | - | - | - | - | - | - | - | - | - | - | - | - | - | - | - | - | - | - | - | - | - | - | - | -
425 | Quantica Big Sky Data Center | Planned/ Under Construction | - | - | - | MT | Yellowstone | - | 2025-06-05 | 2029 | - | - | NorthWestern Energy | Quantica Infrastructure | EnCap Investments L.P. | - | The intended offtaker of the generation is Quantica Infrastructure, which is developing a multi-customer data center hub with load ramping from 25 MW to a full 1.1 GW capacity starting in early 2029. The additional capacity will be interconnected to the grid. | Undisclosed / Other | 1785 | False | - | - | - | - | - | - | - | - | - | - | - | - | - | - | True | 230 kV Broadview substation | - | - | - | - | 46.0519 | -108.8521 | - | - | - | - | - | - | - | - | - | https://app.halcyon.io/documents/40b776af-96cd-4a3a-b357-80beac03107a/attachment?page=1 | 2025-06-05 | https://app.halcyon.io/documents/4568b4f1-6031-4590-811b-02887e673e02/attachment?page=1386 | 2025-10-17 | - | - | - | - | - | - | - | - | - | - | - | - | - | - | - | - | - | - | - | - | - | -
40 | Marshall Energy Center (NC) | Planned/ Under Construction | E-7 Sub 1297 | Approved | https://app.halcyon.io/processes/c71b5ea8-b134-47d7-a587-271ccb60eb3d | NC | Catawba | DUK | 2023-11-01 | 2029 | Completed Milestones: CT Generator Contract, EPC Contract, Air Permit. Site Construction estimated Q3 2027, NG available for commissioning Q3 2027, Back Feed Transmission Commission Q4 2027; Commissioning and Testing Q2 2028; Commercial Operation Q4 2028; Final Completion Q1 2029 | - | Duke Energy Carolinas, LLC | Duke Energy Carolinas, LLC | - | Duke Energy Carolinas, LLC | The 850 MW (425 MW each) simple-cycle combustion turbine facility is designed to meet the rapidly growing generation needs of the companies' dual-state system and will provide reliable electric service to the Companies' customers in South Carolina. | Simple-Cycle Gas Turbine | 850 | False | The facility is described as an 850 MW electric generating facility consisting of two advanced class, hydrogen-capable, natural gas-fueled simple cycle combustion turbines. Multiple sources specify that 850 MW is the estimated nominal winter capacity. To maximize summer output, the project scope includes evaporative cooling. The plant is designed to utilize transmission infrastructure currently used by existing Marshall coal-fired units 1 and 2, which have a total winter capacity of 2,078 MW. | True | 30% | 1695 | 1440.4 | Total project costs $ 1,440,377,238 (listed as total project costs excluding AFUDC) and other total project costs $ 2,126,685,663 and $ 2,176,000,000 for related projects (confidential sections). | - | - | 2 | 425 | 7H.03 | GE Vernova | Zachary Group | - | - | Marshall 230-kV switchyard | Natural gas will be delivered via a 20-inch pipeline operated by Piedmont Natural Gas Company, Inc. | Selective Catalytic Reduction (SCR) for NOx control. | True | - | 35.5975 | -80.9658 | - | - | - | - | - | - | - | - | - | https://starw1.ncuc.gov/NCUC/ViewFile.aspx?Id=d7e15bec-c4a7-4437-bcb2-94984ebc8d35 | 2023-03-27 | https://app.halcyon.io/entities/71616ec9-da9d-4525-9f2b-ddb382cfa4a2#page=2 | 2024-03-14 | https://app.halcyon.io/entities/5245eb66-738b-47d0-ae5f-033ead438aa9#page=16 | 2024-12-02 | https://app.halcyon.io/entities/071bdfc1-184f-495f-a187-9bee942cf02b | 2025-12-01 | https://app.halcyon.io/entities/729b92df-edf9-4c74-ada1-223d84f2e9c0 | 2025-12-01 | https://app.halcyon.io/entities/306e1ed4-0333-4b39-bc57-893636f915f4 | 2025-12-01 | https://app.halcyon.io/entities/de4a2089-da82-47a3-bc89-7998884ded7d | 2026-01-30 | - | - | - | - | - | - | - | - | - | - | - | -
142 | JBS Green Data Center I | Planned/ Under Construction | - | - | - | NC | Nash | - | 2025-07-11 | 2026 | - | - | Evergy Kansas Central, Inc. | JBS Green Data Centers, LLC | - | - | The electricity will be sold exclusively to an on-site modular data center partner. Projected annual sales begin at 26,280,000 kWh/yr and are expected to escalate with increased demand. | Undisclosed / Other | 20 | - | - | - | - | - | - | The expected cost of the proposed New Clean Energy Facility is initially+/- $5 million dollars and may be expanded to $25 million dollars dependent upon demand. Th | - | - | - | - | - | - | - | - | True | Behind the Meter | Directed biogas (pipeline quality methane derived from swine waste) injected into the natural gas pipeline system and nominated for delivery to JBS. | - | - | - | 36.0534 | -77.838 | - | - | - | - | - | - | - | - | - | https://app.halcyon.io/entities/2772cc34-ead6-43f6-96d2-9866bf1b31e4 | 2025-08-08 | - | - | - | - | - | - | - | - | - | - | - | - | - | - | - | - | - | - | - | - | - | - | - | -
140 | Roxboro CC1 | Planned/ Under Construction | E-2 Sub 1318 | Approved | https://app.halcyon.io/processes/c8c53583-fc0a-4674-b771-74df61e82a1b | NC | Person | CPLE | 2024-12-06 | 2029 | - | - | Duke Energy Progress, LLC | Duke Energy Progress, LLC | Duke Energy Corp. | Duke Energy Progress, LLC | The proposed facility is a joint application by Duke Energy Progress, LLC (DEP) and North Carolina Electric Membership Corporation (NCEMC). NCEMC's joint ownership will reduce its peak load and energy requirements that DEP had been planning to serve by an amount equal to the capacity and energy produced by NCEMC's portion of the proposed facility. | Combined-Cycle Gas Turbine | 1360 | True | - | True | - | - | - | Table 3.1: Proposed Facility Cost Summary project cost $/kW (winter) is redacted | - | 2025 | 1 | - | - | Considering GE Vernova / Mitsubishi Power / Siemens / Toshiba America Energy Systems | - | - | - | Person 500/230 kV Substation | MVP Southgate, Transcontinental Pipe Line Company, LLC | Selective Catalytic Reduction (SCR) for NOx control. | True | - | 36.4906 | -79.0727 | - | - | - | - | - | - | - | - | - | https://app.halcyon.io/entities/5e8eb8d9-4c7b-4698-a9ed-4e82315814b1 | 2025-07-29 | https://app.halcyon.io/entities/44bd3644-8ddc-43e5-8b7f-6e9bc9eac79c | 2025-07-30 | https://app.halcyon.io/entities/364a2503-f5e3-4457-9560-9187d74b0132 | 2025-07-29 | https://app.halcyon.io/entities/e3e386ed-ff14-4269-8799-e9923ba3bca0#page=8 | 2024-07-18 | https://app.halcyon.io/entities/6a96c303-3fbe-408d-acf2-67ceda7d95cc#page=5 | 2024-12-06 | - | - | - | - | - | - | - | - | - | - | - | - | - | - | - | -
141 | Roxboro CC2 | Planned/ Under Construction | E-2 Sub 1349 | Approved | https://app.halcyon.io/processes/a3d6a04d-7dbe-4f36-ae49-4235255a7f09 | NC | Person | CPLE | 2024-11-01 | 2031 | - | - | Duke Energy Progress, LLC | Duke Energy Progress, LLC | Duke Energy Corp. | Duke Energy Progress, LLC | The proposed facility is a joint application by Duke Energy Progress, LLC (DEP) and North Carolina Electric Membership Corporation (NCEMC). NCEMC's joint ownership will reduce its peak load and energy requirements that DEP had been planning to serve by an amount equal to the capacity and energy produced by NCEMC's portion of the proposed facility. | Combined-Cycle Gas Turbine | 1360 | False | The proposed Roxboro CC2 facility (also referred to as the second combined cycle unit at the Person County Energy Complex) has an estimated nominal capacity of 1,360 MW. Testimony explicitly clarifies that this 1,360 MW figure refers to the plant's estimated nominal winter capacity. In contrast, the existing coal-fired units at the same site are also rated by their winter capacity, which totals 2,462 MW across four units before their scheduled retirements. The CC2 facility is a 2x1 configuration consisting of two combustion turbines, two heat recovery steam generators, and one steam turbine generator, designed to operate on natural gas with number 2 fuel oil (ULSD) as a backup source. | True | - | - | - | - | - | 2025 | 1 | - | - | Considering GE Vernova / Mitsubishi Power / Siemens / Toshiba America Energy Systems | - | - | False | Person 500/230 kV Substation | MVP Southgate, Transcontinental Pipe Line Company, LLC | Selective Catalytic Reduction (SCR) for NOx control. | True | - | 36.4906 | -79.0727 | - | - | - | - | - | - | - | - | - | https://app.halcyon.io/entities/5e8eb8d9-4c7b-4698-a9ed-4e82315814b1 | 2025-07-29 | https://app.halcyon.io/entities/44bd3644-8ddc-43e5-8b7f-6e9bc9eac79c | 2025-07-30 | https://app.halcyon.io/entities/364a2503-f5e3-4457-9560-9187d74b0132 | 2025-07-29 | - | - | - | - | - | - | - | - | - | - | - | - | - | - | - | - | - | - | - | -
184 | Sherwood H. Smith Jr. Energy Complex | Planned/ Under Construction | E-2 Sub 1395 | Pending | https://app.halcyon.io/processes/c83d15ab-7bcd-4d77-b386-8197e6aa8881 | NC | Richmond | - | 2025-10-31 | 2030 | Substantial Completion and Commercial Operation” in Q4 2029 and19 “Final Completion” of the Proposed Facility in Q2 2030 | - | Duke Energy Progress, LLC | Duke Energy Progress, LLC | Duke Energy Corp. | Duke Energy Progress, LLC | - | Simple-Cycle Gas Turbine | 240 | - | - | True | - | - | - | - | - | - | 1 | 240 | SGT6-5000F | Siemens | - | - | False | Richmond Sub 230kV Orange Line | Transcontinental Gas Pipeline Company, LLC (“Transco”) interstate natural gas pipeline | - | - | - | 34.8384 | -79.7391 | - | - | - | - | - | - | - | - | - | https://app.halcyon.io/documents/07bdff86-efc2-45d3-a755-ac5830ca25fd/attachment?page=3 | 2025-11-06 | https://app.halcyon.io/documents/f1c02e5d-9231-4ca8-a9e3-026dd8242610/attachment?page=3 | 2025-11-06 | https://app.halcyon.io/documents/4f2c568b-2153-4294-9c20-ed0e456fd116/attachment?page=56 | 2025-11-06 | https://app.halcyon.io/entities/9501b4ef-e810-4e11-8da9-4f733c77aca5 | 2026-01-22 | - | - | - | - | - | - | - | - | - | - | - | - | - | - | - | - | - | -
144 | Buck Combined Cycle Station | Planned/ Under Construction | E-7 sub 1330 | Pending | https://app.halcyon.io/processes/990c52f8-0154-4a77-aee2-6852f0503bc2 | NC | Rowan | - | 2025-07-24 | 2030 | - | - | Duke Energy Carolinas, LLC | Duke Energy Carolinas, LLC | Duke Energy Corp. | Duke Energy Carolinas, LLC | - | Simple-Cycle Gas Turbine | 850 | True | Estimated nominal capacity of 850 MW | - | - | - | - | Transmission Capability: The most current 2024 Phase II DISIS study identifies that the Buck CTs can be interconnected by 2030 and the assigned interconnection facilities and network upgrade costs to interconnect the Proposed Facility are approximately $28 million. | - | - | 2 | 425 | 7H.03 | GE Vernova | Burns & McDonnell | Pike Engineering, LLC | False | Buck Tie Electrical Switchyard and Buck Steam Electrical Switchyard (existing 100 kV terminals) | Transcontinental Gas Pipe Line Company, LLC (“Transco”) | - | True | - | 35.708 | -80.3757 | - | - | - | - | - | - | - | - | - | https://app.halcyon.io/entities/384e13d5-cbdc-433b-a6e1-f27beeb38ad0 | 2025-07-24 | https://app.halcyon.io/entities/bd4a7372-b0f8-4617-b596-0790a73c39e3 | 2025-07-24 | https://app.halcyon.io/entities/21961c35-4725-4e42-8df7-2552beda34ab | 2025-11-21 | https://app.halcyon.io/entities/b12e69e0-a789-4e9d-8441-089e03938818 | 2025-11-21 | https://app.halcyon.io/entities/aaab6358-87c8-4063-a7a8-9e5f618827c0 | 2026-01-20 | - | - | - | - | - | - | - | - | - | - | - | - | - | - | - | -
9 | Bison Generation Station | Planned/ Under Construction | PU-25-086 | Approved | https://app.halcyon.io/processes/a99ab46c-90dd-4424-b5fd-7cf09370624b | ND | Williams | SWPP | 2025-03-05 | 2030 | 2030 | - | Basin Electric Power Cooperative | Basin Electric Power Cooperative | Basin Electric Power Cooperative | - | - | Combined-Cycle Gas Turbine | 1490 | True | - | False | - | 2469.8 | 3680 | The current cost projection is $3.68 billion. This cost includes Basin Electric’s internal costs such as employee labor and financing fees. This cost does not include transmission interconnections, which will be permitted separately by Basin Electric. | Estimated | 2025 | 2 | 745 | 501JAC | Mitsubishi Power | Burns & McDonnell | - | False | The Bison Generation Station will connect to the grid via electrical substations and transmission interconnections. Specifically, it involves a 230-kV circuit terminal addition at the existing Tande Substation and modifications at the Williston to Wheelock 230-kV circuit, where the existing circuit will be rerouted within Basin Electric property to a new terminal at the substation site to accommodate future expansion for the Bison Generation Station. The project involves high voltage overhead transmission at 230-kV and 345-kV levels connecting to the transmission grid rather than behind-the-meter on-site load equipment. | WBI Energy pipeline, with a portion likely from North Dakota sources | - | - | - | 48.3558 | -103.5013 | 69071 | Basin Electric Power Coop | Regulatory approvals pending. Not under construction | - | - | - | - | - | - | https://app.halcyon.io/entities/3d51cdbc-74b8-4c79-8cad-c6b8541af065 | 2025-03-05 | https://app.halcyon.io/entities/3e19c77f-d2d9-4de3-a594-7e376599c569 | 2025-06-15 | https://app.halcyon.io/entities/a6c45aa5-1a08-4195-b1bc-bd781ac20a0c | 2025-08-07 | https://app.halcyon.io/documents/125ef8aa-ffb7-471d-8cbb-844fb937414b/attachment?page=29 | 2026-03-31 | - | - | - | - | - | - | - | - | - | - | - | - | - | - | - | - | - | -
59 | Pioneer Generation Station Phase IV | Operational | PU-22-380 | Approved | https://app.halcyon.io/processes/cf03fb62-ca76-4ef7-8ce5-31d793bed5fb | ND | Williams | SWPP | 2022-10-07 | 2025 | 2025/2026 | - | Basin Electric Power Cooperative | Basin Electric Power Cooperative | Basin Electric Power Cooperative | - | The plant is being built to serve Basin Electric's membership, which includes distribution cooperative members. The project is planned to construct about 600 megawatts of natural gas generation to address near-term load growth and long-term grid stability. | SCGT & RICE | 600 | - | - | - | - | 1116.67 | 670 | The estimated cost of the Project is $670 million, excluding labor costs, financing fees and the transmission that will be required to bring the new generation to the grid once the Project is finished. The total cost of the Project including the additional transmission that will be permitted separately is approximately $780 million. | Estimated | 2023 | - | - | - | Wartsila | - | - | - | Judson Substation (345 kV) in Williams County, North Dakota | Northern Border Pipeline and the WBI Stateline Pipeline | Selective Catalytic Reduction (SCR) for NOx control. | True | - | 48.2325 | -103.9528 | 57881 | Basin Electric Power Coop | Operating | - | - | - | - | - | - | https://app.halcyon.io/entities/f888bc0c-b4b7-483f-8b71-0961b11e7e4b | 2023-01-19 | https://app.halcyon.io/entities/55df00c5-901a-4c8b-8a17-6b2006e1b13e | 2023-03-31 | https://app.halcyon.io/entities/e49d7ece-8d10-4807-b703-0843f29386d6 | 2024-06-11 | https://app.halcyon.io/entities/321d24a6-78c8-4481-9848-9884da1ac4ff#page=1 | 2022-12-27 | https://app.halcyon.io/entities/2ac2e39a-6c25-4023-82ae-1ebb9eb73b76#page=12 | 2022-10-07 | https://app.halcyon.io/entities/558dbb62-3166-4cfb-b193-29cc983e1dc2 | 2025-09-11 | - | - | - | - | - | - | - | - | - | - | - | - | - | -
85 | Cass County | Planned/ Under Construction | - | - | - | NE | Cass | SWPP |  | - | - | - | - | - | Omaha Public Power District | - | - | Simple-Cycle Gas Turbine | 792 | True | - | - | - | - | - | - | - | - | 3 | - | - | - | - | - | False | at the point where the S1079 lead line lands at the Transmission Owner 345kV bus at the Bison Substation | - | - | - | - | 40.9479 | -95.964 | 55972 | Omaha Public Power District | Regulatory approvals received. Not under construction | - | - | - | - | - | - | https://app.halcyon.io/documents/9acd9ae1-5e7d-4dfb-bfd2-e946592365c1/attachment?page=98 | 2026-06-29 | - | - | - | - | - | - | - | - | - | - | - | - | - | - | - | - | - | - | - | - | - | - | - | -
127 | Standing Bear Lake | Operational | - | - | - | NE | Douglas | SWPP |  | - | - | - | - | - | Omaha Public Power District | - | - | Reciprocating Internal Combustion Engine | 163 | - | Source: EIA | - | - | - | - | - | - | - | 9 | - | - | - | - | - | - | - | - | - | - | - | 41.3158 | -96.0939 | 64548 | Omaha Public Power District | Operating | - | - | - | - | - | - | - | - | - | - | - | - | - | - | - | - | - | - | - | - | - | - | - | - | - | - | - | - | - | - | - | -
158 | Standing Bear Lake Station | Planned/ Under Construction | - | - | - | NE | Douglas | SWPP | 2022-08-18 | 2025 | - | - | Omaha Public Power District | Omaha Public Power District | Omaha Public Power District | Omaha Public Power District | - | Reciprocating Internal Combustion Engine | 162 | - | - | - | - | - | - | - | - | - | 3 | - | - | - | - | - | - | 161 kV bus at Transmission Owner Substation S1347 (Standing Bear Lake) | - | - | - | - | 41.3161 | -96.094 | - | - | - | - | - | - | - | - | - | https://app.halcyon.io/entities/aeab61ee-8372-4fa9-a9d0-0d1111febd02 | 2022-09-08 | https://app.halcyon.io/entities/b20a415c-1b21-4e3a-b625-e708560b2863 | 2023-04-13 | https://app.halcyon.io/entities/0dfa6209-5c95-455f-b957-aa8d4884ac04 | 2023-04-13 | https://app.halcyon.io/entities/9148194a-683d-46aa-9349-bdf865cb8314 | 2023-04-13 | - | - | - | - | - | - | - | - | - | - | - | - | - | - | - | - | - | -
265 | Princeton Road Station | Planned/ Under Construction | - | - | - | NE | Lancaster | SWPP |  | 2029 | - | - | - | Nebraska Public Power District | - | - | - | Reciprocating Internal Combustion Engine | 748 | True | - | - | - | - | - | - | - | - | 12 | - | 18V50DF | Warstila / Siemens | - | - | - | - | - | - | - | - | 40.5704 | -96.7865 | 69808 | Nebraska Public Power District | Planned for installation, but regulatory approvals not initiated | - | - | - | - | - | - | https://app.halcyon.io/documents/8fcc595c-13fd-44c0-81ff-9a3742ca2e06/attachment?page=56 | 2026-04-16 | https://app.halcyon.io/documents/48b0a19d-2d5f-4bf8-bfd0-4ef925d84f07/attachment?page=8 | 2026-07-07 | - | - | - | - | - | - | - | - | - | - | - | - | - | - | - | - | - | - | - | - | - | -
258 | Terry Bundy Generating Station | Planned/ Under Construction | - | - | - | NE | Lancaster | SWPP |  | - | - | - | - | - | - | - | - | Undisclosed / Other | 93.8 | True | Source: EIA | - | - | - | - | - | - | - | - | - | - | - | - | - | - | - | - | - | - | - | 40.7877 | -96.15 | 7887 | Lincoln Electric System | Regulatory approvals pending. Not under construction | - | - | - | - | - | - | - | - | - | - | - | - | - | - | - | - | - | - | - | - | - | - | - | - | - | - | - | - | - | - | - | -
118 | Papillion Creek Wastewater | Planned/ Under Construction | - | - | - | NE | Sarpy | SWPP |  | - | - | - | - | - | Omaha Public Power District | - | - | Reciprocating Internal Combustion Engine | - | True | - | - | - | - | - | - | - | - | 2 | - | - | - | - | - | - | - | - | - | - | - | 41.0772 | -95.87 | 55027 | City of Omaha - (NE) | Under construction, more than 50 percent complete | - | - | - | - | - | - | - | - | - | - | - | - | - | - | - | - | - | - | - | - | - | - | - | - | - | - | - | - | - | - | - | -
132 | Turtle Creek | Planned/ Under Construction | - | - | - | NE | Sarpy | SWPP |  | - | - | - | - | - | Omaha Public Power District | - | - | Simple-Cycle Gas Turbine | 792 | True | Source: EIA | - | - | - | - | - | - | - | 3 | - | - | - | - | - | - | - | - | - | - | - | 41.0922 | -96.1683 | 64547 | Omaha Public Power District | Regulatory approvals received. Not under construction | - | - | - | - | - | - | - | - | - | - | - | - | - | - | - | - | - | - | - | - | - | - | - | - | - | - | - | - | - | - | - | -
117 | Overlook Medical Center | Operational | - | - | - | NJ | Union | PJM |  | - | - | - | - | - | - | - | - | Reciprocating Internal Combustion Engine | - | - | - | - | - | - | - | - | - | - | 1 | - | - | - | - | - | - | - | - | - | - | - | 40.7117 | -74.3542 | 62622 | Overlook Medical Center | Operating | - | - | - | - | - | - | - | - | - | - | - | - | - | - | - | - | - | - | - | - | - | - | - | - | - | - | - | - | - | - | - | -
209 | DataOne Data Center | Planned/ Under Construction | - | - | - | NJ | Vineland | - | 2026-02-02 | - | - | - | - | DataOne USA LLC | DataOne Group | DataOne USA LLC | DataOne USA LLC will generate power using an on-site natural gas-fired generation facility owned by DataOne. South Jersey Gas Company has agreed to provide firm gas transportation service sufficient to support up to 125 MW of electric generation for a fifteen-year period commencing on March 1, 2026. | Undisclosed / Other | 125 | - | - | - | - | - | - | - | - | - | 200 | - | - | - | - | - | True | Behind the meter | South Jersey Gas Company (South Jersey); interconnection with South Jersey's existing transmission system proximal to South Lincoln Avenue in Vineland, New Jersey; New pipeline consisting of 500 linear feet of 8-inch diameter steel pipe and 2,800 linear feet of 12-inch diameter steel pipe to a new South Jersey meter facility; firm gas transportation service under rate schedule EGS-LV sufficient to support up to 125 MW; Gas supply from a third-party supplier. | - | True | - | 39.4276 | -75.0167 | - | - | - | - | - | - | - | - | - | https://app.halcyon.io/entities/bfd5a3ec-9f25-49e2-8ce1-3b2ad1237000 | 2026-02-02 | - | - | - | - | - | - | - | - | - | - | - | - | - | - | - | - | - | - | - | - | - | - | - | -
326 | Project Jupiter | Cancelled/ Postponed | - | - | - | NM | Dona Ana | - | 2025-09-23 | 2028 | The first data center will begin operation August 15, 2026 | Project Jupiter developers revised their plans to swap gas turbines for fuel cell technology in response to community opposition regarding the project's original power generation plans. According to promotional announcements and reporting from April 2026, the transition to Bloom Energy fuel cells was intended to provide a cleaner and more water-efficient technology to power the data center. Despite these stated reasons, movants challenging the project have raised several concerns regarding the fuel cell transition: the new plan has not yet received authorization from the New Mexico Environment Department (NMED), and as of May 5, 2026, the application was not yet deemed complete. | El Paso Electric Company | OpenAI and Oracle | OpenAI and Oracle | - | Project Jupiter involves a proposed 700 to 1,200 MW single cycle gas plant intended to power the development as an independent microgrid. While currently serving as an on-site generation source for the data center, discussions have also addressed the eventual utility acquisition of the microgrid by El Paso Electric | Simple-Cycle Gas Turbine | 700 | False | - | - | - | - | 165000 | The $165 billion is described as 'planned investment' for 'Project Jupiter', which includes an AI data center campus and a power plant. It represents the 'single largest private investment in dona ana county’s history.' | Estimated | 2026 | 1 | - | - | Bloom Energy | - | - | True | Behind the meter | Transwestern is seeking to construct a gas pipeline across state land to serve the project. Transwestern filed for a waiver of the 30-day reconciliation period in FERC Docket No. CP26-80-000 to expedite the projec | - | False | False | 31.8182 | -106.674 | - | - | - | - | - | - | - | - | - | https://app.halcyon.io/entities/294aaee9-9329-41b9-a9a3-8ebe38ba2982 | 2026-05-04 | - | - | - | - | - | - | - | - | - | - | - | - | - | - | - | - | - | - | - | - | - | - | - | -
480 | Gold State Facility | Planned/ Under Construction | - | - | - | NM | Lea | - | 2023-10-20 | - | - | - | Crusoe Energy Systems, Inc. | Crusoe Energy Systems, Inc. | Crusoe Energy Systems, Inc. | Crusoe Energy Systems, Inc. | The facility is located at the Franklin Mountain Energy, LLC Gold State Facility, powering small data centers. | Reciprocating Internal Combustion Engine | - | - | - | - | - | - | - | - | - | - | 5 | - | 9394GSI S5 | INNIO Waukesha | - | - | True | - | The generator engines will be fueled by field gas from the well pad that would otherwise be flared. | Each engine is equipped with a Non-Selective Reduction Catalyst (NSRC) device and an automatic Air-Fuel Ratio (AFR) controller to minimize NOx emissions. | False | - | 32.7088 | -103.5369 | - | - | - | - | TBD | https://app.halcyon.io/documents/6410c291-5be4-451e-ba43-a2374a1327c5/attachment | 2023-10-20 | - | - | https://app.halcyon.io/documents/6410c291-5be4-451e-ba43-a2374a1327c5/attachment | 2023-10-20 | https://app.halcyon.io/entities/6ca91277-0640-4752-bd71-bc1dcd3e1622 | 2023-10-20 | - | - | - | - | - | - | - | - | - | - | - | - | - | - | - | - | - | - | - | - | - | -
497 | Westside Station | Planned/ Under Construction | - | - | - | NM | San Juan | PNM | 2025-09-10 | - | - | - | Farmington Electric Utility System | Saddle Butte Energy Farmington, LLC | Saddle Butte Energy | Saddle Butte Energy Farmington, LLC | - | Reciprocating Internal Combustion Engine | - | - | - | - | - | - | - | - | - | - | 16 | - | J620 / J624 | INNIO Jenbacher | - | - | - | - | Pipeline quality natural gas will enter the facility to fuel the engines. | Selective Catalytic Reduction (SCR): Utilizing urea injection to control nitrogen oxides (NOx). Oxidation Catalysts: To control carbon monoxide (CO), volatile organic compounds (VOC), formaldehyde, and other hazardous air pollutants (HAP). | True | True | - | - | - | - | - | - | 118.021455.00001 | https://app.halcyon.io/documents/a25e9143-99ba-475e-b88b-445255d1fa49/attachment?page=1 | 2025-09-10 | - | - | https://app.halcyon.io/documents/a25e9143-99ba-475e-b88b-445255d1fa49/attachment?page=1 | 2025-09-10 | - | - | - | - | - | - | - | - | - | - | - | - | - | - | - | - | - | - | - | - | - | - | - | -
116 | NTEC Gas Plant | Planned/ Under Construction | - | - | - | NM | San Juan | PNM |  | - | - | - | - | - | Navajo Transitional Energy Company | - | - | Simple-Cycle Gas Turbine | 1089 | True | Source: EIA | - | - | - | - | - | - | - | 18 | - | - | - | - | - | - | - | - | - | - | - | 36.6829 | -108.4502 | 66478 | Navajo Transitional Energy Company | Regulatory approvals pending. Not under construction | - | - | - | - | - | - | - | - | - | - | - | - | - | - | - | - | - | - | - | - | - | - | - | - | - | - | - | - | - | - | - | -
51 | North Valmy New Peakers | Planned/ Under Construction | 25-08009 | Approved | https://app.halcyon.io/processes/468cb28f-54e5-402f-a6fd-f6cae1654335 | NV | Humboldt | NEVP | 2024-05-31 | 2028 | 2028 | - | NV Energy | NV Energy | NV Energy | NV Energy | - | Simple-Cycle Gas Turbine | 400 | True | - | True | 15% | 1433.25 | 573 | Without AFUDC | Estimated | 2024 | 2 | 200 | 7F.04 | GE Vernova | - | - | - | North Valmy 345kV substation | New Pinyon Pipeline Company, LLC | To be installed: two hot SCR systems; two emission control modules; two 130-foot-tall exhaust stacks. Title V operating permit applicability and PSD review discussed; control technologies and BACT/NSR analyses referenced. | True | True | 40.8813 | -117.1516 | - | - | - | - | AP49110457 | https://app.halcyon.io/documents/3553e4f2-940a-4ded-8ca4-e3ca770f6e6e/attachment | 2026-07-15 | - | - | https://app.halcyon.io/entities/5397146b-2e41-4b20-8973-5f04e146a365 | 2024-05-31 | https://app.halcyon.io/entities/2468552a-6614-4b90-8a72-9dd59a0559ca | 2024-12-20 | https://app.halcyon.io/entities/f56897a7-44b6-46f8-9278-5c99a8316a79 | 2024-10-18 | https://app.halcyon.io/entities/ec55cbc6-4394-4d57-8fe1-2979e431591b | 2025-08-08 | https://app.halcyon.io/entities/1d6c9c33-c14d-4ddd-aef6-83e3accc91e9 | 2025-08-07 | https://app.halcyon.io/entities/49d927d3-b89a-4bd1-b2c0-1ccc2d588b0d | 2025-11-13 | - | - | - | - | - | - | - | - | - | - | - | - | - | -
52 | North Valmy Units 1 & 2 Conversion | Planned/ Under Construction | - | - | - | NV | Humboldt | NEVP | 2023-07-19 | 2025 | 2025/2026 | - | - | NV Energy | NV Energy | - | - | Coal to Gas Conversion | 522 | True | - | - | - | 163.41 | 85 | Coal-to-gas conversion of units 1 and 2; costs based on the average of technically acceptable bids received from EPC contractors (without AFUDC); does not include the cost of additional emissions controls | Estimated | 2025 | 2 | 261 | - | - | - | - | - | - | Ruby Pipeline and Pinyon Pipeline, LLC; Pinyon Pipeline (affiliated with Ruby Pipeline) proposed a lateral and associated gas metering capable of delivering about 7,100 MMBtus hourly and 170,000 MMBtus daily with guaranteed pressures of 650 psig and above. Before taking natural gas service, NV Energy will execute a transportation service agreement with Ruby Pipeline and a transportation service agreement with Pinyon Pipeline. | SCR, SNCR, flue gas recirculation (FGR, dry low-NOx combustion systems, and CO catalyst included in simple-cycle plant design; design incorporates DLN combustion, SCR, and CO catalyst. | True | - | 40.8813 | -117.1516 | 8224 | Sierra Pacific Power Co | - | - | AP49224724 | https://app.halcyon.io/documents/e0123132-642d-47e6-8dec-e1ea017973c3/attachment | 2026-07-02 | - | - | https://app.halcyon.io/entities/5397146b-2e41-4b20-8973-5f04e146a365 | 2024-05-31 | https://app.halcyon.io/entities/34205587-8ef1-4b55-9313-203192b859bd | 2023-08-25 | https://app.halcyon.io/entities/4e956720-c35f-43e3-8d13-5a1984584a24 | 2023-12-19 | - | - | - | - | - | - | - | - | - | - | - | - | - | - | - | - | - | - | - | -
439 | Toquop Energy Project | Planned/ Under Construction | - | - | - | NV | Lincoln | - |  | - | - | - | - | Toquop Energy, LLC | Sithe Global Power, LLC | Toquop Energy, LLC | - | Undisclosed / Other | 750 | True | - | False | - | - | - | - | - | - | - | - | - | - | - | - | - | The project would interconnect with existing 345 kilovolt (kV) and 500 kV transmission lines | - | - | - | - | 37.7598 | -114.9727 | - | - | - | - | AP49115010 | https://app.halcyon.io/entities/bb4b4625-4c29-46e4-b1b3-2551effd5c93 | 2025-08-13 | - | - | https://app.halcyon.io/entities/bb4b4625-4c29-46e4-b1b3-2551effd5c93 | 2025-08-13 | - | - | - | - | - | - | - | - | - | - | - | - | - | - | - | - | - | - | - | - | - | - | - | -
433 | Nevada-Reno Industrial LLC - NNIC Generating Station | Planned/ Under Construction | - | - | - | NV | Lyon | - | 2025-07-17 | - | - | - | Nevada-Reno Industrial LLC (NRI) | Nevada-Reno Industrial LLC (NRI) | - | - | - | Reciprocating Internal Combustion Engine | 454 | True | - | False | - | - | - | - | - | - | 40 | 11.35 | 20V31SG-A | Wartsila | - | - | - | - | Pipeline quality natural gas | elective Catalytic Reduction (SCR) and oxidation catalyst | - | - | 39.4219 | -119.3311 | - | - | - | - | AP49115057 | https://app.halcyon.io/entities/9092c4ee-dfab-4832-a58d-126e715b53c4 | 2025-12-12 | - | - | https://app.halcyon.io/entities/9092c4ee-dfab-4832-a58d-126e715b53c4 | 2025-12-12 | - | - | - | - | - | - | - | - | - | - | - | - | - | - | - | - | - | - | - | - | - | - | - | -
438 | Parker Butte 2 | Planned/ Under Construction | - | - | - | NV | Lyon | - | 2026-07-10 | 2031 | Fall 2031 | - | - | 340TB 8me LLC | Avantus | 340TB 8me LLC | - | Undisclosed / Other | 400 | - | - | - | - | - | - | - | - | - | - | - | - | - | - | - | - | The project requires an 8-mile long transmission line, described as either a 230 kV or 345 kV generation tie line, to interconnect with the Fort Churchill substation | - | - | - | - | - | - | - | - | - | - | - | - | - | - | - | https://app.halcyon.io/documents/ca0fce6e-0db9-4b8e-9453-5e3f84d1f94f/attachment?page=3 | 2026-07-10 | - | - | - | - | - | - | - | - | - | - | - | - | - | - | - | - | - | - | - | - | - | - | - | -
459 | Stella Power Assets | Planned/ Under Construction | - | - | - | NV | Lyon | - |  | - | - | - | - | Stella Power Assets, LLC | - | - | - | Simple-Cycle Gas Turbine | 324.66 | True | - | False | - | - | - | No specific capital expenditure (capex) figures or total project costs are stated, but a $45,000 fee was submitted to the Nevada Division of Environmental Protection for the Class I operating permit application | - | - | 36 | 15 | Titan 130 | Solar Turbines | - | - | - | - | - | Selective Catalytic Reduction (SCR) system for control of NOx and Oxidation catalyst system for control of CO, VOC, and organic HAPs | True | True | 39.6398 | -119.177 | - | - | - | - | AP49115138 | https://app.halcyon.io/documents/1164a4a7-55b4-4ef9-b3d3-44d9bdae1a71/attachment | 2026-06-24 | - | - | https://app.halcyon.io/entities/cfa97560-9ba5-4f0f-9cbd-1acea2428470 | 2026-06-22 | - | - | - | - | - | - | - | - | - | - | - | - | - | - | - | - | - | - | - | - | - | - | - | -
383 | Fort Churchill Addition 1 | Planned/ Under Construction | - | - | - | NV | Lyon | - | 2026-05-06 | 2030 | June 2030 | - | NV Energy | NV Energy | NV Energy | - | - | Simple-Cycle Gas Turbine | 401 | True | - | - | - | 5004.99 | 2007 | Approximately $2.007 billion (2030 dollars) without AFUDC | Estimated | 2030 | 8 | 50 | - | - | - | - | - | Transmission additions required for the collective Fort Churchill natural gas generation phases (totaling 1,240 MW) are estimated at $484.5 million. This includes the construction of the Walker River to Grayskull 525 kv line and the Grayskull substation | The arrangement uses the undersubscribed Ruby Pipeline to access Rocky Mountain natural gas. Sierra will secure firm transportation on both a new greenfield expansion and Ruby Pipeline. The expansion will support Fort Churchill Additions 1–3 (LM 6000 units), with ~275,000 MMBtu/day total capacity: June 2030: 85,552 MMBtu/day (401 MW) | Units will incorporate dry low-NOx combustion systems, selective catalytic reduction (SCR), and carbon monoxide catalysts. However, they are conservatively planned as low-utilization resources (capacity factor up to 20 percent) because it is uncertain if they will meet intermediate-load CO2 emission standards | True | True | 39.128 | -119.1321 | - | - | - | - | 4P49110091 | https://app.halcyon.io/documents/3ee2a472-ae85-4416-ad93-3397813a124f/attachment | 2025-12-23 | - | - | https://app.halcyon.io/entities/1c57a0a1-351b-437e-bd81-44db6fa61c42 | 2026-05-06 | - | - | - | - | - | - | - | - | - | - | - | - | - | - | - | - | - | - | - | - | - | - | - | -
402 | Fort Churchill Addition 2 | Planned/ Under Construction | - | - | - | NV | Lyon | - | 2026-05-06 | 2031 | June 2031 | - | NV Energy | NV Energy | NV Energy | - | - | Simple-Cycle Gas Turbine | 401 | True | - | - | - | 5107.23 | 2048 | Approximately $2.048 billion (2031 dollars) without AFUDC | Estimated | 2031 | 8 | 50 | - | - | - | - | - | Transmission additions required for the collective Fort Churchill natural gas generation phases (totaling 1,240 MW) are estimated at $484.5 million. This includes the construction of the Walker River to Grayskull 525 kv line and the Grayskull substation | The arrangement uses the undersubscribed Ruby Pipeline to access Rocky Mountain natural gas. Sierra will secure firm transportation on both a new greenfield expansion and Ruby Pipeline. The expansion will support Fort Churchill Additions 1–3 (LM 6000 units), with ~275,000 MMBtu/day total capacity: June 2031: 85,552 MMBtu/day (401 MW) | Units will incorporate dry low-NOx combustion systems, selective catalytic reduction (SCR), and carbon monoxide catalysts. However, they are conservatively planned as low-utilization resources (capacity factor up to 20 percent) because it is uncertain if they will meet intermediate-load CO2 emission standards | True | True | 39.128 | -119.1321 | - | - | - | - | - | - | - | - | - | https://app.halcyon.io/entities/3bd28fce-7566-4d27-9e55-859aef774bab | 2026-05-06 | - | - | - | - | - | - | - | - | - | - | - | - | - | - | - | - | - | - | - | - | - | - | - | -
356 | Fort Churchill Addition 3 | Planned/ Under Construction | - | - | - | NV | Lyon | - | 2026-05-06 | 2032 | June 2032 | - | NV Energy | NV Energy | NV Energy | - | - | Simple-Cycle Gas Turbine | 421 | True | - | - | - | 2323.04 | 978 | Approximately $978 million (2032 dollars) without AFUDC | Estimated | 2032 | 2 | 200 | - | - | - | - | - | Transmission additions required for the collective Fort Churchill natural gas generation phases (totaling 1,240 MW) are estimated at $484.5 million. This includes the construction of the Walker River to Grayskull 525 kv line and the Grayskull substation | The arrangement uses the undersubscribed Ruby Pipeline to access Rocky Mountain natural gas. Sierra will secure firm transportation on both a new greenfield expansion and Ruby Pipeline. The expansion will support Fort Churchill Additions 1–3 (LM 6000 units), with ~275,000 MMBtu/day total capacity: June 2032: 103,681 MMBtu/day (421 MW) | Units will incorporate dry low-NOx combustion systems, selective catalytic reduction (SCR), and carbon monoxide catalysts. However, they are conservatively planned as low-utilization resources (capacity factor up to 20 percent) because it is uncertain if they will meet intermediate-load CO2 emission standards | True | True | 39.128 | -119.1321 | - | - | - | - | - | - | - | - | - | https://app.halcyon.io/entities/5073fb58-c3e8-4cef-abb5-b386c91c0fdc | 2026-05-06 | - | - | - | - | - | - | - | - | - | - | - | - | - | - | - | - | - | - | - | - | - | - | - | -
418 | Nexus Fulcrum Power Generation Facility | Planned/ Under Construction | 26-06016 | Pending | https://app.halcyon.io/processes/a16a3801-cfae-46d5-be5a-20c270472592 | NV | Storey | - | 2026-06-17 | 2029 | Construction is scheduled to begin in the first quarter of 2027, with completion expected in the fourth quarter of 2029 | - | - | Nexus Fulcrum LLC | DigitalBridge | - | - | Simple-Cycle Gas Turbine | 510 | True | - | False | - | - | - | - | - | - | 9 | 18.9 | SGT-800 | Siemens | - | - | - | - | Dry pipeline natural gas | The facility will install and operate a NOx CEMS (Continuous Emissions Monitoring System) | True | True | 39.5242 | -119.4884 | - | - | - | - | AP49115138 | https://app.halcyon.io/entities/1164a4a7-55b4-4ef9-b3d3-44d9bdae1a71 | 2026-06-24 | - | - | https://app.halcyon.io/entities/1164a4a7-55b4-4ef9-b3d3-44d9bdae1a71 | 2026-06-24 | - | - | - | - | - | - | - | - | - | - | - | - | - | - | - | - | - | - | - | - | - | - | - | -
395 | Peru Ridge Self-Generation Project | Planned/ Under Construction | 26-04027 | Pending | https://app.halcyon.io/processes/ec2fff23-1ae1-41cd-93ce-596b19913576 | NV | Storey | - | 2026-04-20 | - | - | - | Nevada Power Company | PR RNO Property Owner 1, LLC | Fleet Data Centers | Aggreko LLC | The project is currently in the permitting and application phase under the Utility Environmental Protection Act (UEPA). As of July 30, 2026, the Public Utilities Commission of Nevada (PUCN) had received recommendations to deny the request to construct the facility. Construction has not yet been approved, and the project is described as consisting of "temporary" gas power generation facilities intended for a "questionable three years temporary operation". | Undisclosed / Other | 218 | True | - | - | - | - | - | - | - | - | 136 | 1.6 | J420 | INNIO Jenbacher | - | - | True | Behind the Meter | The project incorporates the following fuel-related infrastructure: - Primary compression facilities and, as needed, secondary compression facilities to manage fuel supply. - Associated natural gas compression infrastructure and fuel delivery infrastructure | Selective catalytic reduction (SCR) air pollution controls for nitrogen oxide, carbon monoxide, and volatile organic compounds | True | - | 39.5339 | -119.4959 | - | - | - | - | APl6295108 | https://app.halcyon.io/documents/ce93f215-14da-4278-ae97-6f4ad7b9b4f4/attachment | 2026-04-18 | - | - | https://app.halcyon.io/entities/c2136e59-7733-4e55-bd3d-5bef813b4f5f | 2026-05-28 | - | - | - | - | - | - | - | - | - | - | - | - | - | - | - | - | - | - | - | - | - | - | - | -
269 | South Valley Gas Power Generation Facility | Planned/ Under Construction | 26-04026 | Pending | https://app.halcyon.io/processes/c3603835-5e2f-4de4-a95a-0dc41fe47f29 | NV | Storey | - | 2026-04-20 | 2026 | - | - | - | SV RNO Property Owner 1 LLC | Fleet Data Centers | Aggreko LLC | The power generated by this system will be non-grid connected and will provide electricity exclusively to the on-site data center ("SV RNO Project"). | Reciprocating Internal Combustion Engine | 144 | True | - | - | - | - | - | - | - | - | 90 | 1.6 | J420 | INNIO Jenbacher | - | - | - | Mackay Substation / Data Center offtaker | Natural gas pipeline connection; 144mw capable power plant using natural gas-fired engines; includes pipeline connection components such as incoming gas vaporizer and medium voltage switchgear. LNG delivery, storage, and vaporizing operations will be managed by Stabilis. | The project will utilize ninety (90) selective catalytic reduction (SCR) systems for the control of NOx, CO, and VOC. Other environmental controls include best management practices (BMPs) for stormwater management and dust suppression. | True | True | 39.4662 | -119.4041 | - | - | - | - | APl6294738 | https://app.halcyon.io/documents/05d28a96-f28f-4df8-a098-3ca178eacd0a/attachment | 2026-05-16 | - | - | https://app.halcyon.io/entities/fb06f030-1ca6-48e8-a331-e8f8e75eb028 | 2026-04-17 | https://app.halcyon.io/documents/ac1a1600-8f9a-410b-a18d-0545682706ba/attachment?page=9 | 2026-07-08 | - | - | - | - | - | - | - | - | - | - | - | - | - | - | - | - | - | - | - | - | - | -
114 | New York University Central Plant | Planned/ Under Construction | - | - | - | NY | New York | NYIS |  | - | - | - | - | - | - | - | - | Reciprocating Internal Combustion Engine | - | True | - | - | - | - | - | - | - | - | 2 | - | - | - | - | - | - | - | - | - | - | - | 40.7899 | -73.9233 | 54808 | New York University | Under construction, more than 50 percent complete | - | - | - | - | - | - | - | - | - | - | - | - | - | - | - | - | - | - | - | - | - | - | - | - | - | - | - | - | - | - | - | -
243 | Chestnut Run Energy | Planned/ Under Construction | 25-1065-EL-BGN | Pending | https://app.halcyon.io/processes/bee51b87-be41-46b2-b9fa-f896403afa2f | OH | Carroll | PJM | 2025-09-24 | 2030 | - | - | FirstEnergy Corp. | Advanced Power | Advanced Power | Advanced Power | - | Combined-Cycle Gas Turbine | 1300 | True | - | - | - | - | - | - | - | - | 2 | - | 7H.03 | GE Vernova | - | - | False | FirstEnergy 345 kv transmission line | - | The project is required to install controls representing the Lowest Achievable Emission Rate (LAER) for ozone nonattainment areas and satisfy Best Available Control Technology (BACT) requirements | - | - | 40.5767 | -82.4178 | - | - | - | - | P0138841 | https://app.halcyon.io/documents/c6ccf68f-a69c-4c8c-8c40-bad2e432625c | 2026-01-26 | - | - | https://app.halcyon.io/documents/8ccbb5aa-40a9-4377-a814-7c10c64b2bc3/attachment?page=1 | - | https://app.halcyon.io/documents/be40b674-f454-4ae6-a1aa-efb9a0e94f30/attachment?page=9 | - | https://app.halcyon.io/documents/c6ccf68f-a69c-4c8c-8c40-bad2e432625c/attachment?page=4 | - | https://app.halcyon.io/entities/44dc7673-2917-4e67-844f-8be7502a0e50 | 2026-05-22 | - | - | - | - | - | - | - | - | - | - | - | - | - | - | - | - | - | -
296 | Zimmer BESS | References In Testimony Filings | - | - | - | OH | Clermont | PJM | 2026-03-01 | - | - | - | - | Zimmer Bess LLC | - | - | - | Coal to Gas Conversion | 800 | - | - | - | - | - | - | - | - | - | - | - | - | - | - | - | - | - | - | - | - | - | - | - | - | - | - | - | - | - | - | - | - | https://app.halcyon.io/documents/9467ab23-1805-4b7c-82d6-98594cc9ef80/attachment?page=1 | 2026-03-11 | - | - | - | - | - | - | - | - | - | - | - | - | - | - | - | - | - | - | - | - | - | - | - | -
229 | Fairfield Energy Center | Planned/ Under Construction | 26-0160-EL-BGN | Pending | https://app.halcyon.io/processes/2ca34f5c-0e75-458e-a13c-a9cddd5349c0 | OH | Fairfield | - | 2026-03-05 | 2029 | 2029 (fully operational) or by mid-2029 | - | - | Fairfield Energy Center, LLC | Arclight Capital | - | - | Simple-Cycle Gas Turbine | 1350 | True | - | - | - | 1555.56 | 2100 | This project will support over 1, 500 jobs and represents a $ 2. 1 billion investment in central ohio. | Estimated | 2026 | - | - | SGT-800 / Titan 130 | Siemens / Solar Turbines | - | - | True | Behind the Meter | The project includes four (4) natural gas compressor units; a gas pipeline relay station is located near the southern border. | Aqueous ammonia tanks for the SCR system. | True | - | - | - | - | - | - | - | - | - | - | - | - | https://app.halcyon.io/documents/403fdcaf-482b-43f4-b6f5-c71b467c4c30/attachment?page=1 | - | https://app.halcyon.io/documents/46f62724-3226-4ff8-a2f7-e4e8fd8bee66/attachment?page=1 | - | https://app.halcyon.io/entities/b237f6cf-3077-4103-94b6-80d61578eb1c | 2026-05-15 | https://app.halcyon.io/entities/2d0aaa65-e100-4cb8-8e33-629851a8e8da | 2026-07-06 | - | - | - | - | - | - | - | - | - | - | - | - | - | - | - | - | - | -
223 | Bluegrass Power Generation | Planned/ Under Construction | 25-0227-EL-BGN | Approved | https://app.halcyon.io/processes/8821a4b4-e671-4672-b522-aa4c842331b1 | OH | Fayette | - | 2025-03-18 | 2028 | The facility will begin commercial operation by the fourth quarter of 2028 | - | - | Bluegrass Power Generation LLC | - | Bluegrass Power Generation LLC | - | Simple-Cycle Gas Turbine | 800 | True | - | - | - | - | - | - | - | - | - | - | - | - | - | - | True | Behind the Meter | - | - | - | - | 39.5573 | -82.4178 | - | - | - | - | P0137712 | https://app.halcyon.io/documents/15b07101-8149-4eab-a76f-bf9d1433eb2b | 2026-03-09 | - | - | https://app.halcyon.io/documents/fe292b92-6171-41f6-9392-a8521e025e95/attachment?page=1 | - | https://app.halcyon.io/documents/6748ef2d-0b6b-4f38-ab48-59bd4301d6e6/attachment?page=3 | - | https://app.halcyon.io/documents/82b78623-cf48-4448-afa1-62f07b709788/attachment?page=7 | - | - | - | - | - | - | - | - | - | - | - | - | - | - | - | - | - | - | - | - | -
264 | CPV Walker Energy Center | Planned/ Under Construction | - | Pending | https://app.halcyon.io/processes/d9ea7191-46fd-4070-8450-2548a3272740 | OH | Fayette | PJM | 2026-04-16 | 2031 | Completed in the fourth quarter of 2031 | - | - | CPV Walker Holdings, LLC | CPV Group | - | - | Combined-Cycle Gas Turbine | 1450 | True | - | - | - | - | - | - | - | - | - | - | - | - | - | - | False | aes 345 kv transmission system | - | Carbon Capture Technology will be included | - | - | - | - | - | - | - | - | - | - | - | - | - | https://app.halcyon.io/processes/d9ea7191-46fd-4070-8450-2548a3272740 | 2026-04-16 | - | - | - | - | - | - | - | - | - | - | - | - | - | - | - | - | - | - | - | - | - | - | - | -
450 | Miami Fort Power Plant | Planned/ Under Construction | - | - | - | OH | Hamilton | - | 2026-05-29 | 2028 | 6/1/2028 | - | - | Vistra Corp. | Vistra Corp. | Vistra Corp. | - | Coal to Gas Conversion | 1020 | True | - | - | - | - | - | - | - | - | - | - | - | - | - | - | - | - | Texas Gas Transmission, LLC; 12-mile natural gas delivery lateral and a new delivery meter; 265,000 dekatherms per day firm natural gas transportation service. The project includes a new interconnect facility to be constructed at the terminus of the 11.83-mile lateral within Vistra's Miami Fort Power Plant in Hamilton County, Ohio. This facility will deliver gas to the plant and include a 20-inch pig receiver, approximately 170 feet of below-ground piping, and 120 feet of aboveground piping | - | - | - | 39.1134 | -84.8035 | - | - | - | - | - | - | - | - | - | https://app.halcyon.io/entities/44038730-5ad4-4af0-9206-58c920632c7e | 2026-07-09 | - | - | - | - | - | - | - | - | - | - | - | - | - | - | - | - | - | - | - | - | - | - | - | -
320 | NEO Power Generation Facility | Planned/ Under Construction | 26-0627-EL-BGN | Pending | https://app.halcyon.io/processes/b20fb4ee-10ef-425b-aaf2-9508c4060e04 | OH | Licking | - | 2026-05-20 | 2028 | second quarter of 2028 | - | - | Will-Power OH, LLC | Will-Power OH, LLC | - | The documents identify Will-Power OH, LLC as the applicant and describe the project as a behind-the-meter power generation facility. However, the filings do not name any specific utilities, corporate entities, or power purchase agreement (PPA) partners intended to purchase the electricity, nor do they specify merchant market arrangements. | Simple-Cycle Gas Turbine | 500 | True | - | - | - | - | 2100 | Total capital investment for the project is estimated at $2.1 billion, with expenditures anticipated to occur primarily between 2026 and 2028. | - | - | - | - | - | - | - | - | True | Behind the Meter | - | - | - | - | - | - | - | - | - | - | - | - | - | - | - | https://app.halcyon.io/entities/bb64570a-d713-4e0c-9bfb-9c0ee382c844 | 2026-05-20 | https://app.halcyon.io/documents/571707d7-a033-479c-8334-e835df7f2a84/attachment?page=3 | 2026-07-20 | - | - | - | - | - | - | - | - | - | - | - | - | - | - | - | - | - | - | - | - | - | -
61 | Plato North Facility (Project Socrates) | Planned/ Under Construction | 25-0188-EL-BGN | Approved | https://app.halcyon.io/processes/9e2d102f-26c4-4d6a-9937-28c2ce2c84bd | OH | Licking | PJM | 2025-03-04 | 2026 | 2026 | - | - | Will-Power OH, LLC | The Williams Companies, Inc. | - | - An unnamed company: The electricity from the Socrates North and Socrates South facilities will be sold directly to a specific company for use in their operations. - Customer Facility/Industrial Property: Socrates South is designed to provide behind the meter (BTM) power for the continued development of a customer facility located within the New Albany Business Park | SCGT & RICE | 200 | - | - | - | - | 3500 | 700 | Project would entail approximately $700 million in new capital investment in the project region | Estimated | 2025 | - | - | 3x Titan 250 / 9x Titan 130 / 3x SGT400 / 15x G3520 | Caterpillar / Siemens | - | - | - | - | The Plato North project includes the construction of two pipeline laterals to deliver natural gas to the 200-megawatt power generation facilities located in New Albany. Associated regulatory documentation for the pipeline project is filed under Ohio Public Utilities Commission docket number 25-1163-GA-BLN | Oxidation catalysts and selective catalytic reduction (SCR system. | True | - | 39.8037 | -82.4178 | - | - | - | - | P0137960 | https://app.halcyon.io/documents/afd92b43-c1aa-4355-aadf-cf0a9890866d | 2025-11-13 | - | - | https://app.halcyon.io/entities/51a62aca-4c04-41ac-9e0b-bc96c4447c0b | 2025-03-04 | https://app.halcyon.io/entities/27985f49-00b9-46fa-8304-286495a41521 | 2025-04-25 | https://app.halcyon.io/entities/6c193e3a-c0c3-4d73-85a0-9d05d36ccb75#page=6 | 2025-04-04 | https://app.halcyon.io/entities/aaf93001-0596-41dc-9993-1505e95d9cd0 | 2026-08-06 | - | - | - | - | - | - | - | - | - | - | - | - | - | - | - | - | - | -
62 | Plato South Facility (Project Socrates) | Planned/ Under Construction | 25-0185-EL-BLN | Approved | https://app.halcyon.io/processes/0bbe56ce-25cc-4bb6-9d48-90b758870c8a | OH | Licking | - | 2025-03-07 | 2026 | 2026 | - | - | Will-Power OH, LLC | The Williams Companies, Inc. | - | - | SCGT & RICE | 200 | - | - | - | - | - | - | - | Estimated | 2025 | - | - | 3x Titan 250 / 9x Titan 130 / 3x SGT400 / 15x G3520 | Caterpillar / Siemens | - | - | True | Behind the Meter | The Plato North project includes the construction of two pipeline laterals to deliver natural gas to the 200-megawatt power generation facilities located in New Albany. Associated regulatory documentation for the pipeline project is filed under Ohio Public Utilities Commission docket number 25-1163-GA-BLN | Oxidation catalysts and selective catalytic reduction (SCR system. | True | - | 39.8612 | -82.4671 | - | - | - | - | P0137838 | https://app.halcyon.io/documents/89a44c20-151e-42b1-8bb4-cd40b78c2ea1 | 2025-11-13 | - | - | https://app.halcyon.io/entities/51a62aca-4c04-41ac-9e0b-bc96c4447c0b | 2025-03-04 | https://app.halcyon.io/entities/39b9eabc-5841-4095-9449-6c317a3219cf | 2025-03-28 | https://app.halcyon.io/entities/27985f49-00b9-46fa-8304-286495a41521 | 2025-04-25 | https://app.halcyon.io/entities/7f3a87ef-607d-481c-86cb-3854b417a084 | 2025-05-29 | https://app.halcyon.io/entities/39b9eabc-5841-4095-9449-6c317a3219cf#page=6 | 2025-03-28 | https://app.halcyon.io/entities/703b8936-3292-4cd1-ae93-989cc007052d | 2026-07-22 | - | - | - | - | - | - | - | - | - | - | - | - | - | -
273 | PowerConnex New Albany 3 Energy Center | Planned/ Under Construction | 26-0361-EL-BGN | Pending | https://app.halcyon.io/processes/d5133f06-f8f0-415e-aa91-c0aeba02524f | OH | Licking | - | 2026-04-10 | 2027 | Fourth quarter of 2027 | - | - | PowerConnex, Inc. | PowerConneX, Inc. | - | - | RICE & Linear Gen | 430 | True | - | - | - | - | - | - | - | - | - | - | - | - | - | - | - | - | - | - | - | - | - | - | - | - | - | - | P0140005 | https://app.halcyon.io/documents/b3ec45e0-065b-4e91-b1c6-27b252282bc9/attachment | 2026-08-06 | - | - | https://app.halcyon.io/documents/d7b18a51-49c2-4e3a-ba64-db06b0b5b891/attachment | 2026-04-10 | https://app.halcyon.io/entities/3b56ad2a-8803-4e67-9475-6d10eed6bf00 | 2026-07-24 | - | - | - | - | - | - | - | - | - | - | - | - | - | - | - | - | - | - | - | - | - | -
64 | PowerConneX New Albany Energy Center I (PCX I) | Planned/ Under Construction | 25-0090-EL-BLN | Approved | https://app.halcyon.io/processes/599dffc3-587e-4b5e-a75a-4d7ca05ce934 | OH | Licking | - | 2025-01-29 | 2026 | 2026 | - | - | PowerConnex, Inc. | PowerConneX, Inc. | - | The documents characterize the project as a behind-the-meter natural gas-fired generation facility intended to power data centers developed by EdgeConneX and its affiliate PowerConneX within the New Albany Business Park | RICE & Linear Gen | 120 | True | - | True | - | - | - | - | Estimated | 2025 | - | - | 28x J624 / 4x J620 / 16x MSE3 | INNIO Jenbacher | - | - | True | Behind the Meter | National Gas and Oil Cooperative | Each container provided with emission controls for compliance with Ohio EPA requirements. | True | True | 39.7135 | -82.6137 | - | - | - | - | P0137967 | https://app.halcyon.io/documents/f50beaba-cd22-46cd-8e53-f842a77c3581 | 2025-08-19 | - | - | https://app.halcyon.io/entities/f0286af5-678d-4055-9e8c-eee2b4ce381e | 2025-04-23 | https://app.halcyon.io/entities/6544d4e4-351c-49ed-9d62-457c8a001467 | 2025-05-05 | https://app.halcyon.io/entities/f0286af5-678d-4055-9e8c-eee2b4ce381e#page=10 | 2025-04-23 | https://app.halcyon.io/entities/e15aba2e-11df-442e-842a-c78282d5cc8c#page=3 | 2025-06-04 | - | - | - | - | - | - | - | - | - | - | - | - | - | - | - | - | - | -
65 | PowerConneX New Albany Energy Center II (PCX II) | Planned/ Under Construction | 25-0302-EL-BGN | Approved | https://app.halcyon.io/processes/a5cee020-a838-4feb-a9cb-cdd24a4bdf22 | OH | Licking | - | 2025-04-02 | 2027 | 2026 | - | - | PowerConnex, Inc. | PowerConneX, Inc. | - | The documents characterize the project as a behind-the-meter natural gas-fired generation facility intended to power data centers developed by EdgeConneX and its affiliate PowerConneX within the New Albany Business Park | Reciprocating Internal Combustion Engine | 216 | - | - | False | - | - | - | - | Estimated | 2025 | 15 | 18.8 | W 18V50SG | Wartsila | - | - | True | Behind the Meter | Columbia Gas Transmission (“TCO”) to National Gas & Oil Cooperative (“NGOC”) | Each container provided with emission controls for compliance with Ohio EPA requirements; urea storage and pumping skid indicated on preliminary site plan (implies urea use for emissions control. | - | - | 39.7664 | -82.3068 | - | - | - | - | P0137967 | https://app.halcyon.io/documents/f50beaba-cd22-46cd-8e53-f842a77c3581 | 2025-08-19 | - | - | https://app.halcyon.io/entities/69ca19c6-b07f-4d84-8cd7-79f83689c764 | 2025-04-02 | https://app.halcyon.io/entities/f0286af5-678d-4055-9e8c-eee2b4ce381e | 2025-04-23 | https://app.halcyon.io/entities/a272b57f-19d5-44aa-a6dd-840e81c2e4b2 | 2025-08-11 | - | - | - | - | - | - | - | - | - | - | - | - | - | - | - | - | - | - | - | -
239 | STY Power Generation Project | Planned/ Under Construction | 26-0169-EL-BLN | Pending | https://app.halcyon.io/processes/6e4c91d6-a518-4f09-bc20-83effb8afd01 | OH | Licking | - | 2026-03-27 | 2027 | - | - | - | Will-Power OH, LLC | The Williams Companies, Inc. | - | - | Simple-Cycle Gas Turbine | 250 | - | - | - | - | - | - | - | - | - | 20 | - | PGM-130 / SMT-130 | Solar Turbines | - | - | True | Behind the Meter | - | The scope includes SCR ductwork and exhaust stack outlets for gas turbine equipment, SCR systems with exhaust outlets for the Caterpillar G3520 reciprocating gas generator units, SCR tempering air fan skids, turbine air inlets with filter houses, ventilated enclosures for the gas turbines, and outdoor enclosures for the reciprocating gas generators. | True | - | 40.0884 | -82.4178 | - | - | - | - | A0081258 | https://app.halcyon.io/documents/f1ecbd5d-f5ec-4a02-ab24-46d65279a36c | 2026-02-27 | - | - | https://app.halcyon.io/documents/c4678481-d1d5-49a7-b31e-e0c0e27e9284/attachment?page=4 | - | - | - | - | - | - | - | - | - | - | - | - | - | - | - | - | - | - | - | - | - | - | - | - | -
302 | CPV Oregon Energy Center | Planned/ Under Construction | 26-0384-EL-BGA | Approved | https://app.halcyon.io/processes/c13dd2f9-03a3-405f-8e79-5f0370b9968c | OH | Lucas | PJM | 2017-12-07 | - | - | - | - | CPV Oregon, LLC | CPV Group | - | The applicant, CPV Oregon, LLC, filed a fifth amendment application on April 21, 2026, seeking an 18-month extension of its certificate. One reason for the requested extension is to allow the applicant to complete its evaluation of a potential "behind-the-meter customer opportunity". | Combined-Cycle Gas Turbine | 955 | True | - | - | - | - | - | - | - | - | 2 | - | SCC6-8000H | Siemens | - | - | - | - | Advanced site preparation for gas infrastructure undertaken; project is a 955 megawatt combined-cycle electric generation facility in Lucas County, Ohio | The combined cycle combustion turbines will be equipped with dry low NOx combustors, selective catalytic reduction (SCR), and catalytic oxidation. The auxiliary boiler will be equipped with low-NOx burners and flue gas recirculation. The wet cooling tower will be equipped with a high efficiency drift eliminator. | True | True | 41.6653 | -83.4381 | - | - | - | - | P0127809 | https://app.halcyon.io/documents/f432606b-1137-4df3-ad1a-f7ed22d6b39c/attachment | 2020-03-25 | - | - | https://app.halcyon.io/entities/198e4c9a-d298-44f3-9e08-279e1ce546b8 | 2026-05-20 | - | - | - | - | - | - | - | - | - | - | - | - | - | - | - | - | - | - | - | - | - | - | - | -
397 | West Jefferson Facility | Planned/ Under Construction | - | - | - | OH | Madison | - | 2026-05-28 | - | - | - | - | Amazon | Amazon | - | The intended offtaker for the project is Amazon.com Services, LLC - 00H9 | Reciprocating Internal Combustion Engine | 3 | True | - | - | - | - | - | - | - | - | 6 | 0.4 | - | - | - | - | - | - | - | - | - | - | - | - | - | - | - | - | P0140501 | https://app.halcyon.io/documents/a632bd6d-5780-4452-8a5c-9626325def27/attachment?page=5 | 2026-05-28 | - | - | https://app.halcyon.io/documents/a632bd6d-5780-4452-8a5c-9626325def27/attachment?page=5 | 2026-05-28 | - | - | - | - | - | - | - | - | - | - | - | - | - | - | - | - | - | - | - | - | - | - | - | -
230 | PowerConnex Ashville Energy Center | Planned/ Under Construction | 26-0196-EL-BGN | Pending | https://app.halcyon.io/processes/395ca402-6fb7-469e-be45-e7744d4b237c | OH | Pickaway | - | 2026-03-12 | 2027 | Q3 2027 | - | - | PowerConnex, Inc. | PowerConneX, Inc. | - | - | Reciprocating Internal Combustion Engine | 800 | - | - | - | - | - | - | - | - | - | 74 | - | - | - | - | - | - | - | - | - | - | - | - | - | - | - | - | - | - | - | - | - | - | https://app.halcyon.io/documents/7c11b391-5d2f-4a1a-a81d-7f8f45f17d4c/attachment?page=3 | - | https://app.halcyon.io/documents/d7b55555-3da8-4e00-b03d-7878cdd45867/attachment?page=4 | - | - | - | - | - | - | - | - | - | - | - | - | - | - | - | - | - | - | - | - | - | - | -
444 | Ports Energy Center | Planned/ Under Construction | 26-0746-EL-BGN | Pending | https://app.halcyon.io/processes/9d8a46e4-ee3b-43d6-a06d-d035b0b1bfbb | OH | Pike County | - | 2026-07-08 | 2028 | Q3 2028 | - | - | Portsmouth Gas Devco, LLC | SB Energy | - | - | SCGT & CCGT | 2000 | True | - | - | - | - | - | - | - | - | - | - | - | - | - | - | - | - | - | - | - | - | 39.0047 | -83.0066 | - | - | - | - | - | - | - | - | - | https://app.halcyon.io/entities/3a05da69-a4c3-4e3c-bfcd-8378e34de032 | 2026-07-08 | - | - | - | - | - | - | - | - | - | - | - | - | - | - | - | - | - | - | - | - | - | - | - | -
130 | Trumbull Energy Center | Operational | 22-0223-EL-BGA | Approved | https://app.halcyon.io/processes/e40f04ea-24b5-4585-8163-96f6ee81bacb | OH | Trumbull | PJM | 2022-03-18 | 2026 | - | - | - | Clean Energy Future-Trumbull, LLC | - | - | - | Combined-Cycle Gas Turbine | 940 | True | - | - | - | 1063.83 | 1000 | Project described as a $1 billion investment. | - | - | 2 | - | SGT6-8000H | Siemens | Gemma Power Systems, LLC | - | - | - | - | Selective Catalytic Reduction (referenced as part of regional reference resource, not explicitly tied to Trumbull, but may be relevant standard) | - | True | 31.382 | -80.8525 | 66918 | Clean Energy Future - Trumbull, LLC. | Operating | - | - | - | - | https://app.halcyon.io/entities/07971dcc-a4d2-40b3-8766-3aa4133cbef5 | 2015-10-22 | https://app.halcyon.io/entities/07971dcc-a4d2-40b3-8766-3aa4133cbef5 | 2015-10-22 | https://app.halcyon.io/entities/2e9da640-3722-4e6f-8098-be9ea76be915 | 2022-07-12 | https://app.halcyon.io/entities/d1f4e069-e67a-4bdb-a648-74bac04bbf7f | 2022-03-18 | https://app.halcyon.io/entities/e6c3e937-9532-493d-bf4b-7d68206cb948 | 2022-07-25 | https://app.halcyon.io/entities/eade6396-7c7d-4a9c-8a89-e80e4a832233 | 2020-02-21 | https://app.halcyon.io/entities/82c9de57-1690-469b-889c-2c7096060514 | 2020-09-14 | https://app.halcyon.io/entities/3f113799-4235-4d57-8965-2f8c833f8697 | 2015-10-22 | https://app.halcyon.io/entities/89ab41b2-e9f8-4cc5-b626-234368de59e2 | 2022-04-21 | https://app.halcyon.io/entities/f96c1e98-dae3-4080-b0a9-262ee8785a02 | 2022-10-31 | https://app.halcyon.io/entities/da7e0a84-9228-40b2-ba9c-ca3637b63346 | 2022-12-07 | https://app.halcyon.io/documents/90ae0a81-200c-42e0-8856-6ccc053ba82c/attachment | 2018-01-01 | - | - | - | -
250 | Apollo Power Generation Facility | Planned/ Under Construction | 26-0236-EL-BLN | Pending | https://app.halcyon.io/processes/1a189100-4a98-4ece-b88d-2437cbffde5f | OH | Wood | - | 2025-12-08 | - | Construction is planned to start winter of 2026 | - | - | Will-Power OH, LLC | The Williams Companies, Inc. | - | The documents describe the project as a 350-megawatt behind the meter (BTM) natural gas simple cycle power generation facility. While the project is intended to operate as a behind the meter asset, the sources do not provide details regarding a Power Purchase Agreement (PPA), Virtual PPA, or any specific partnership with a data center or corporate entity. | Simple-Cycle Gas Turbine | 350 | True | - | - | - | - | - | - | - | - | 21 | - | Titan 130 / SGT-A35 / SGT-400 / SGT-800 | Solar Turbines / Siemens | - | - | True | Behind the Meter | Nexus Gas Transmission, LLC, 36-inch (Line 1) transmission pipeline; 20-inch diameter, 0.31-mile high pressure fusion bonded epoxy (FBE) coated steel lateral with MAOP of 1,750 psig. Rover Pipeline LLC, Apollo South Pipeline project, mainline tap site and interconnect site. All sources to serve the Apollo Power Generation facility in Middleton Township, Wood County, Ohio. | To maintain facility-wide potential to emit (PTE) below major source Prevention of Significant Deterioration (PSD) thresholds, the facility incorporates the use of these SCR and oxidation catalyst systems alongside operational limits, such as a maximum of 40 startups and 40 shutdowns per year per permitted unit | True | True | 41.3595 | -82.4178 | - | - | - | - | P0139272 | https://app.halcyon.io/documents/3e14711f-36ec-46fb-9d8e-abd4573a418d | 2026-03-05 | - | - | https://app.halcyon.io/documents/3e14711f-36ec-46fb-9d8e-abd4573a418d/attachment?page=3 | - | https://app.halcyon.io/documents/c3f8e752-387b-4647-93ea-15291381c8d6/attachment?page=7 | - | https://app.halcyon.io/entities/3bf7b501-3341-456e-aec1-4337bfeb3190 | 2026-06-17 | - | - | - | - | - | - | - | - | - | - | - | - | - | - | - | - | - | - | - | -
389 | Western Farmers Electric Cooperative Generating Facility | Planned/ Under Construction | - | - | - | OK | Choctaw | SWPP | 2026-04-11 | 2028 | august 1, 2028 | - | - | Western Farmers Electric Cooperative | - | - | WFEC plans to own and construct a generating facility consisting of up to 356 MW of natural gas generation. WFEC and ITC have entered into a letter agreement (Original Service Agreement No. 4883) to expedite design and equipment procurement while a Generator Interconnection Agreement (GIA) is being developed. | Coal to Gas Conversion | 356 | True | - | - | - | - | - | - | - | - | - | - | - | - | - | - | - | Hugo 345 kV substation | WFEC has negotiated multiyear contracts for gas transportation and storage for its Anadarko and Mooreland generating stations through 2044, with 2026 minimum commitments projected at $14,484,000 | - | - | - | 34.0159 | -95.3211 | - | - | - | - | - | - | - | https://app.halcyon.io/documents/7c72f0d4-5fac-4895-8ac8-54d9523957b1/attachment | 2026-05-26 | https://app.halcyon.io/entities/7c72f0d4-5fac-4895-8ac8-54d9523957b1 | 2026-05-26 | - | - | - | - | - | - | - | - | - | - | - | - | - | - | - | - | - | - | - | - | - | - | - | -
290 | Comanche (OK) | Planned/ Under Construction | - | - | - | OK | Comanche | SWPP |  | 2029 | - | - | - | - | - | - | - | Combined-Cycle Gas Turbine | 1372.8 | True | - | - | - | - | - | - | - | - | - | - | - | - | - | - | False | Comanche 230 kV substation | - | - | - | - | 34.5431 | -98.3244 | 8059 | Public Service Co of Oklahoma | Planned for installation, but regulatory approvals not initiated | - | - | - | - | - | - | https://app.halcyon.io/documents/06d05325-c4ff-4d28-a2d0-565d419e0294/attachment?page=92 | 2026-06-22 | - | - | - | - | - | - | - | - | - | - | - | - | - | - | - | - | - | - | - | - | - | - | - | -
98 | GREC | Planned/ Under Construction | - | - | - | OK | Mason | SWPP |  | - | - | - | - | - | - | - | - | Simple-Cycle Gas Turbine | 594 | True | - | - | - | - | - | - | - | - | 1 | - | - | - | - | - | - | Grand River Dam Authority (GRDA) transmission system at the same electrical point of interconnection as an existing facility | - | - | - | - | 36.1903 | -95.2894 | 165 | Grand River Dam Authority | Construction complete, but not yet in commercial operation | - | - | - | - | https://app.halcyon.io/documents/b6032dde-2962-4693-befe-a2a6128df7e4/attachment?page=2 | 2025-09-29 | - | - | - | - | - | - | - | - | - | - | - | - | - | - | - | - | - | - | - | - | - | - | - | - | - | -
136 | Horseshoe Lake Units 11/12 | Planned/ Under Construction | 2023-000038 | Approved | https://app.halcyon.io/processes/44bcc92f-d253-4639-87b4-b36f59146538 | OK | Oklahoma | SWPP | 2023-05-31 | 2026 | - | - | Oklahoma Gas and Electric Company (OG&E) | Oklahoma Gas and Electric Company (OG&E) | Oklahoma Gas and Electric Company (OG&E) | Oklahoma Gas and Electric Company (OG&E) | Horseshoe Lake Units 8, 9, 10, 11, and 12 are listed as existing or planned thermal resources owned by OG&E rather than third-party PPA assets. | Simple-Cycle Gas Turbine | 448 | - | - | True | - | 737.72 | 331 | $330.5 million, excluding AFUDC and taxes | Actual | 2023 | 2 | 224 | 7F.05 | GE Vernova | Sargent & Lundy | - | - | - | - | - | - | - | 35.5087 | -97.1797 | 2951 | Oklahoma Gas & Electric Co | Under construction, more than 50 percent complete | - | - | - | - | - | - | https://app.halcyon.io/entities/6aa2b55c-f7dc-4c24-abde-a69096546067#page=5 | 2023-08-31 | https://app.halcyon.io/entities/23d56422-9472-403c-a24d-1d0d7ef74a6e#page=2 | 2024-12-30 | https://app.halcyon.io/documents/43e81827-faea-4795-b921-d6b5dbaca4bf/attachment?page=8 | 2025-12-29 | - | - | - | - | - | - | - | - | - | - | - | - | - | - | - | - | - | - | - | -
146 | Horseshoe Lake Units 13/14 | Planned/ Under Construction | 2025-000038 | Approved | https://app.halcyon.io/processes/d577a85b-557d-48e7-a59a-cff768b840d1 | OK | Oklahoma | SWPP | 2025-07-25 | 2029 | - | - | Los Angeles Department of Water and Power (LADWP) | Oklahoma Gas and Electric Company (OG&E) | Oklahoma Gas and Electric Company (OG&E) | Oklahoma Gas and Electric Company (OG&E) | In addition to the self-build units, the project includes two capacity purchase agreements (CPA). The 2024 all-source request for proposal (RFP) results provided a significant portion of the capacity need identified in the 2024 integrated resource plan. | Simple-Cycle Gas Turbine | 448 | True | - | True | - | 1038 | 507 | Cost cap would be $492.85 million plus AFUDC and taxes; total all-in cost less half of the variable price portion of contingency costs. | Actual | - | 2 | 224 | 7F.05 | GE Vernova | Sargent & Lundy | - | - | - | - | - | - | - | 35.5087 | -97.1797 | 2951 | Oklahoma Gas & Electric Co | Regulatory approvals received. Not under construction | - | - | - | - | - | - | https://app.halcyon.io/entities/81c5119b-c450-47a4-9757-8dfb2796171f | 2025-07-25 | https://app.halcyon.io/entities/core_entities/82ec8443-3312-4ed9-8d30-cc0fb3fc229e | 2025-07-25 | https://app.halcyon.io/entities/be9fccf3-3e61-4ed6-ba58-0781f28d876a | 2025-08-18 | https://app.halcyon.io/entities/90ae0a81-200c-42e0-8856-6ccc053ba82c | 2025-08-18 | - | - | - | - | - | - | - | - | - | - | - | - | - | - | - | - | - | -
76 | Tinker Air Force Base CTs | Planned/ Under Construction | 24-102-U | Approved | https://app.halcyon.io/processes/f27fe934-ba28-4342-982d-e5a36b9cedca | OK | Oklahoma | SWPP | 2025-05-19 | 2026 | 2026 | - | Oklahoma Gas and Electric Company (OG&E) | Oklahoma Gas and Electric Company (OG&E) | Oklahoma Gas and Electric Company (OG&E) | Oklahoma Gas and Electric Company (OG&E) | - | Simple-Cycle Gas Turbine | 96 | True | - | - | - | 1062.5 | 102 | $102 million, excluding AFUDC and taxes | Estimated | 2025 | 2 | 48 | LM6000 | GE Vernova | ProEnergy | - | - | - | - | - | - | - | 35.4147 | -97.3735 | 63628 | Oklahoma Gas & Electric Co | Construction complete, but not yet in commercial operation | - | - | - | - | - | - | https://app.halcyon.io/entities/d9183261-41d3-4521-acc6-4d5a82a9819f | 2025-05-19 | https://app.halcyon.io/entities/e9104355-bc69-4316-8fa7-33b2df195b6f | 2025-05-19 | https://app.halcyon.io/entities/d25e191a-95df-4e5d-af7e-cbe9849d484e | 2025-05-20 | https://app.halcyon.io/entities/694ca25f-26ec-4df1-b312-ffeddddbc138 | 2025-08-14 | https://app.halcyon.io/documents/43e81827-faea-4795-b921-d6b5dbaca4bf/attachment?page=8 | 2025-12-29 | - | - | - | - | - | - | - | - | - | - | - | - | - | - | - | -
122 | Ripley Energy Center | Planned/ Under Construction | - | - | - | OK | Payne | AECI |  | - | - | - | - | - | - | - | - | Simple-Cycle Gas Turbine | 419 | True | Source: EIA | - | - | - | - | - | - | - | 1 | - | - | - | - | - | - | - | - | - | - | - | 36.116 | -96.902 | 67262 | Associated Electric Coop, Inc | Under construction, more than 50 percent complete | - | - | - | - | - | - | - | - | - | - | - | - | - | - | - | - | - | - | - | - | - | - | - | - | - | - | - | - | - | - | - | -
151 | Northeastern 5 & 6 | Planned/ Under Construction | 2025-000064 | Approved | https://app.halcyon.io/processes/0c878793-7fa2-496a-90cd-324acdc950f2 | OK | Rogers | SWPP | 2025-09-12 | 2029 | - | - | Public Service Company of Oklahoma | Public Service Company of Oklahoma | American Electric Power (AEP) | Public Service Company of Oklahoma | The costs from the PPA and CPA will be recovered through the fuel adjustment clause (FAC). Cost recovery for the NE 5 & 6 project is proposed through a temporary Energy Security Rider (ESR) until inclusion in PSO's base rates, covering depreciation, return, operations and maintenance (O&M) expense, and property taxes. | Simple-Cycle Gas Turbine | 450 | - | - | True | 10% | 1199.56 | 540 | The total capital cost is estimated at approximately $539,800,000 deemed reasonable compared to similar projects | - | - | 2 | 225 | 7F.05 | GE Vernova | AEPSC (American Electric Power Service Corporation) | GE Vernova | - | - | - | Low-NOx combustion system; designed to operate without SCR (selective catalytic reduction) equipment | - | - | 36.4264 | -95.7002 | - | - | - | - | - | - | - | - | - | https://app.halcyon.io/documents/5aac0095-ce32-4ae2-b66c-8d3b4baddc92/attachment | 2025-09-12 | https://app.halcyon.io/entities/a19ed739-4741-41e7-929a-57700bca8f06 | 2025-09-01 | https://app.halcyon.io/entities/af3d7c6e-ed5a-4b4b-9306-63cf14847233 | 2025-10-31 | - | - | - | - | - | - | - | - | - | - | - | - | - | - | - | - | - | - | - | -
335 | Shippingport Power Station | Planned/ Under Construction | - | - | - | PA | Beaver | - |  | - | - | - | - | - | - | - | - | Coal to Gas Conversion | - | - | - | - | - | - | - | - | - | - | - | - | - | - | - | - | - | To support the facility, infrastructure plans include a new delivery point interconnection, a pipeline tie, and the Shippingport M&R Station. | National Fuel Gas Supply Corporation proposes to construct 7.26 miles of new 24-inch diameter pipeline and associated facilities to provide 205,000 dekatherms per day of incremental firm transportation service to the facility. | - | - | - | 40.6232 | -80.4317 | - | - | - | - | - | - | - | - | - | https://app.halcyon.io/documents/d484b594-0ffe-415a-a3f4-b24e03063c1d/attachment | 2026-02-13 | - | - | - | - | - | - | - | - | - | - | - | - | - | - | - | - | - | - | - | - | - | - | - | -
201 | Chambersburg Energy | Planned/ Under Construction | - | - | - | PA | Franklin | PJM | 2026-01-12 | - | - | - | Keystone Appalachian Transmission Company | Chambersburg Energy, LLC | - | - | - | Simple-Cycle Gas Turbine | 100 | - | - | - | - | - | - | - | - | - | 2 | - | - | - | - | - | - | - | - | - | - | - | 39.8669 | -77.6865 | - | - | - | - | - | - | - | https://app.halcyon.io/entities/d5e05471-4d57-4b6f-b0b9-74a5ddb95420 | 2026-01-11 | https://app.halcyon.io/entities/d5e05471-4d57-4b6f-b0b9-74a5ddb95420 | 2026-01-12 | - | - | - | - | - | - | - | - | - | - | - | - | - | - | - | - | - | - | - | - | - | - | - | -
412 | Project Hummingbird Power Plant | Planned/ Under Construction | - | - | - | PA | Greene | - | 2025-08-27 | - | - | - | - | IEP Hummingbird Energy, LLC | International Electric Power | - | The Hummingbird gas power plant project in Greene County, Pennsylvania, is a behind-the-meter energy development designed to power a co-located data center. | Combined-Cycle Gas Turbine | 944 | - | - | - | - | - | - | - | - | - | - | - | - | - | - | - | True | - | - | - | - | - | 39.8351 | -79.9431 | - | - | - | - | - | - | - | - | - | https://app.halcyon.io/documents/ec69c10a-5780-4b1a-8dfb-3555740fe577/attachment?page=96 | 2026-04-09 | https://app.halcyon.io/documents/85bc9ef4-346a-487d-ab6b-51abcd994fa2/attachment | 2025-08-27 | - | - | - | - | - | - | - | - | - | - | - | - | - | - | - | - | - | - | - | - | - | -
25 | Homer City Generating Station | Planned/ Under Construction | - | - | - | PA | Indiana | PJM | 2025-04-02 | 2028 | 2028/2029 | - | - | Homer City Redevelopment, LLC | Homer City Redevelopment, LLC | - | - | Combined-Cycle Gas Turbine | 4500 | True | - | True | - | 2222.22 | 10000 | Conversion to a natural gas facility from coal | Estimated | 2025 | 7 | - | 7H.02 | GE Vernova | Kiewit | - | - | - | - | - | - | - | 40.5128 | -79.1961 | 3122 | Homer City Generation, L.P. | Planned for installation, but regulatory approvals not initiated | - | 32-00055 | https://app.halcyon.io/documents/65c5d594-70f8-464c-bb7b-7c410ccb50e4 | 2025-08-21 | - | - | https://app.halcyon.io/entities/96333189-7e39-42c8-ac93-68aeb68476e2 | 2025-05-01 | - | - | - | - | - | - | - | - | - | - | - | - | - | - | - | - | - | - | - | - | - | - | - | -
135 | West Point (PA) | Planned/ Under Construction | - | - | - | PA | Montgomery | PJM |  | - | - | - | - | - | - | - | - | Reciprocating Internal Combustion Engine | - | True | - | - | - | - | - | - | - | - | 1 | - | - | - | - | - | - | - | - | - | - | - | 40.218 | -75.2988 | 52149 | Merck & Co Inc-West Point | Under construction, more than 50 percent complete | - | - | - | - | - | - | - | - | - | - | - | - | - | - | - | - | - | - | - | - | - | - | - | - | - | - | - | - | - | - | - | -
78 | Urquhart Replacement Unit (CT #7) | Planned/ Under Construction | 2021-93-E | Approved | https://app.halcyon.io/processes/953f6792-4c52-4e54-b261-d8e7f6029fa5 | SC | Aiken | SCEG | 2021-03-10 | 2028 | 2028 | - | Dominion Energy, Inc. | Dominion Energy, Inc. | Dominion Energy, Inc. | - | - | Simple-Cycle Gas Turbine | 200 | False | - | - | - | 1965 | 393 | - | Estimated | 2024 | 1 | 200 | 7F.04 | GE Vernova | Black & Veatch | Sargent & Lundy | - | Urquhart Station | Southern Natural Gas (SONAT) agreement; Urquhart gas transportation agreement; Existing pipeline natural gas interconnection | Water injection for NOx control; SPCC plan; use of existing ULSD storage tanks; air-cooled heat exchanger; new natural gas metering and regulating (M&R station and underground piping (~10-inch diameter, ~1,350 linear feet | - | - | 33.435 | -81.9111 | - | - | - | - | - | - | - | - | - | https://app.halcyon.io/entities/1e554e34-c24c-4af4-bd50-9412123692f4 | 2025-02-07 | https://app.halcyon.io/entities/1b2912ba-4b6f-409f-88ca-0407e764fe05 | 2025-03-31 | https://app.halcyon.io/entities/6ca4fa41-66fd-4a25-aa89-b8883e3db082 | 2024-08-22 | http://app.halcyon.io/entities/7a7fc722-73b8-45ff-8d4c-1261b9a74be6?page=11 | 2023-03-27 | https://app.halcyon.io/documents/c18bc7a7-2d17-4645-84cd-ab7a0b30594f/attachment?page=1 | 2025-12-31 | - | - | - | - | - | - | - | - | - | - | - | - | - | - | - | -
183 | Anderson County CC | Planned/ Under Construction | 2025-250-E | Approved | https://app.halcyon.io/processes/2961ddcc-05ed-42d4-8fdb-b11e4b3f5ddf | SC | Anderson | - | 2025-10-30 | 2031 | January 2031 | - | Duke Energy Carolinas, LLC | Duke Energy Carolinas, LLC | Duke Energy Corp. | Duke Energy Carolinas, LLC | The plant is a joint application by Duke Energy Carolinas, LLC (DEC), North Carolina Electric Membership Corporation (NCEMC), and Central Electric Power Cooperative, Inc. (Central) to meet growing energy demand and required reliability for customers as identified in the 2023 SC Integrated Resource Plan. | Combined-Cycle Gas Turbine | 1365 | True | The facility is described as an approximately 1,365 MW facility. While heat rates are provided for summer (6,609 Btu/kWh) and winter (6,392 Btu/kWh) conditions, the 1,365 MW figure is the general nameplate capacity cited for the determination of need. | True | 30% | 2357.51 | 3218 | Total project costs (including CWIP/AFUDC) stated as $3,218,000,000; company describes this as a Class 4 estimate including financing costs (AFUDC/CWIP) and provides a predictability range of –10% ($2.9b) to +25% ($4.0b). | Estimated | - | 2 | - | 7H.03 | GE Vernova | - | - | False | new switching station on the15 Chickasaw B/W 230 kV transmission line | Piedmont Natural Gas Company, Inc. / Transcontinental Gas Pipe Line Company, LLC | Each combustion turbine equipped with DLN combustors, SCR, and oxidation catalyst; CEMS for NOx, CO, O2, CO2; monitored bypass stacks; ACC system; emergency diesel generator and firewater pump engine; gas-fired auxiliary boiler and heaters; diesel fuel storage; electric-driven compressor station with gas-fired emergency generator. | True | - | - | - | - | - | - | - | - | - | - | - | - | https://app.halcyon.io/entities/2b1a8ed9-1807-47ca-a243-abc8b2492b5d | 2025-10-30 | https://app.halcyon.io/entities/648ff20f-e3f0-444f-a521-b2b8ada49f92 | 2025-10-30 | https://app.halcyon.io/entities/792e9428-cc22-4530-bf86-803ae32361a1 | 2025-10-30 | https://app.halcyon.io/documents/1cfd0850-2313-4a78-8091-513e753918a6/attachment?page=8 | 2025-12-19 | https://app.halcyon.io/documents/946bc7d9-0ad1-46db-9e63-130fc538c056/attachment?page=17 | 2025-12-19 | https://app.halcyon.io/documents/20878dfc-3586-48b8-9f61-78d13cb19548/attachment | - | https://app.halcyon.io/documents/42c68b79-acd6-4be5-941f-0114baade081/attachment | 2026-01-16 | - | - | - | - | - | - | - | - | - | - | - | -
67 | Rainey Generating Station | Planned/ Under Construction | 2024-264-E | Approved | https://app.halcyon.io/processes/f4d881f3-a9bf-4d52-8b3d-938cbabc9139 | SC | Anderson | SC | 2024-08-02 | 2028 | 2028 | - | South Carolina Public Service Authority | South Carolina Public Service Authority | South Carolina Public Service Authority | - | - | Repowering Conversion | 1016 | True | - | True | - | 462.6 | 470 | Combined cycle conversion of units 2A and 2B; $470 million (total project cost including contingency and escalation) | - | 2025 | 2 | - | - | - | - | - | False | Rainey Generating Station 230 kV switchyard | The primary fuel source for the Rainey Generating Station is natural gas supplied via the Transco interstate natural gas pipeline. Pipeline and Operator Information The facility connects to the Transco interstate system, which is operated by Williams (implied by the Transco name). Due to capacity constraints within South Carolina, Santee Cooper elected to connect to the pipeline in Georgia (Transco Zone 4) rather than South Carolina (Transco Zone 5). This decision was based on a lack of available capacity in South Carolina and a cost analysis suggesting a savings of $4 million to $55 million per year for ratepayers | Water injection used to control NOx emissions when CTGs burn distillate fuel oil. | False | - | 34.3477 | -82.7745 | - | - | - | - | - | - | - | - | - | https://app.halcyon.io/entities/349d3014-4aa4-4855-a197-84795c4f180f | 2025-03-04 | https://app.halcyon.io/entities/91aaf074-66a3-4b5e-80f2-50fa457e17e0#page=3 | 2024-09-16 | https://app.halcyon.io/entities/724231ae-ea93-4010-b169-fe66e34495a5#page=7 | 2024-09-16 | https://app.halcyon.io/entities/ecdc26cc-de25-4a9d-b8f3-d326b267a4ec#page=134 | 2024-09-16 | - | - | - | - | - | - | - | - | - | - | - | - | - | - | - | - | - | -
13 | Canadys Station | Planned/ Under Construction | 2025-323-E | Approved | https://app.halcyon.io/processes/29fd8e99-647c-41a0-a2ce-a010dc80f838 | SC | Colleton | SCEG | 2025-06-16 | 2033 | Mid 2033 | - | Dominion Energy, Inc. | Dominion Energy, Inc. | Dominion Energy, Inc. | Dominion Energy, Inc. | - | Combined-Cycle Gas Turbine | 2180 | False | With duct firing and turbine inlet chilling, the Canadys Joint Resource’s full net output capability is anticipated to be approximately 2,180 MW across all seasons; Summer season rating: 2180 Shoulder season/ISO Conditions: 2187 Winter season rating: 2195 | - | - | 2338 | 5096 | Estimated project costs of $5 billion for the generation facilities and $96 million for the Edisto River switchyard. | Estimated | - | 3 | 667 | 7H.03 | GE Vernova | - | - | False | Edisto River Switchyard: a new jointly owned 230 kV switchyard to which the Canadys Joint Resource generating units and station service transformers will interconnect and which will replace the existing DESC 230/115 kV substation located on the Site. | Elba Express Pipeline (operated by Kinder Morgan-affiliated Elba Express Company, LLC) near the Georgia-South Carolina border; connecting directly to Canadys Station via the "Bridge Project" expansion/extension project; long-term firm transportation agreements. | Selective Catalytic Reduction (SCR) systems and oxidation catalysts are assumed to be included at the site. The report also notes that advanced technologies like scrubbers or filters may be used to reduce particulate matter emissions. | True | True | - | - | - | - | - | - | - | - | - | - | - | https://app.halcyon.io/entities/cb17ccc1-6e1d-4e2b-93e0-33d48edd3001 | 2025-06-16 | https://app.halcyon.io/entities/bb99f483-9b0b-4339-86c6-981aba6cc129 | 2025-09-25 | https://app.halcyon.io/documents/9fbca825-b978-4901-8dc2-73ba72b16966/attachment?page=32 | 2025-03-31 | https://app.halcyon.io/entities/e73644b3-dff5-4ab1-bfaf-865f43aeea0e | 2025-09-16 | https://app.halcyon.io/entities/a0da8c8b-5346-4132-956a-104ebf243469 | 2025-09-23 | https://app.halcyon.io/documents/bb99f483-9b0b-4339-86c6-981aba6cc129/attachment?page=9 | 2025-09-25 | https://app.halcyon.io/documents/183b0e67-d42c-42f0-beae-49b2915e1837/attachment?page=7 | 2025-12-15 | https://app.halcyon.io/documents/e742bb43-f77f-4e03-af3b-a74c032422c1/attachment?page=6 | 2025-12-15 | https://app.halcyon.io/documents/4076867b-c26d-4e58-b7f4-d8d5c70a301d/attachment?page=1 | 2025-12-29 | https://app.halcyon.io/documents/0110391f-6c2f-498f-bb63-9abb4e7fb836/attachment?page=6 | 2025-12-15 | https://app.halcyon.io/entities/c46445ef-4d58-408b-968b-4f3770703432 | 2025-12-15 | https://app.halcyon.io/documents/0319113a-0dfc-4be3-8327-123de86c831f/attachment | - | https://app.halcyon.io/documents/09338ba8-35a3-4569-99b7-e3949f85151b/attachment | -
56 | Parr Replacement Units (GT5 and GT6) | Operational | 2021-93-E | Approved | https://app.halcyon.io/processes/953f6792-4c52-4e54-b261-d8e7f6029fa5 | SC | Fairfield | SCEG | 2021-03-10 | 2025 | 2025 | - | Dominion Energy, Inc. | Dominion Energy, Inc. | Dominion Energy, Inc. | - | - | Simple-Cycle Gas Turbine | 114 | - | - | True | - | 1543.86 | 176 | Costs are for the replacement equipment and are exclusive of AFUDC and decommissioning, demolition, and retirement costs associated with the retired or retiring units at Hardeeville, Bushy Park, Parr, and Coit; Note the related Bushy Park project completed 2024 was one of these same 57MW units and cost ~$130mm | Estimated | 2023 | 2 | - | LM6000 | GE Vernova | Burns & McDonnell | - | - | - | - | Selective catalytic reduction (SCR systems for NOx control; oxidation catalysts for CO control. DESC intends to implement SCR for NOx and oxidation catalysts for CO. | True | - | 34.2642 | -81.3308 | 3291 | Dominion Energy South Carolina, Inc | Operating | - | - | - | - | - | - | https://app.halcyon.io/entities/83ce0355-fc81-4285-ada0-822742b00437 | 2023-05-24 | https://app.halcyon.io/entities/8ef81d95-ac84-477a-a938-d2e678287748 | 2021-10-18 | https://app.halcyon.io/entities/0576ce78-e827-461b-8cfd-1b9612eeee97 | 2024-08-22 | - | - | - | - | - | - | - | - | - | - | - | - | - | - | - | - | - | - | - | -
164 | Winyah Generating Station | Planned/ Under Construction | 2025-246-E | Approved | https://app.halcyon.io/processes/7710299c-28f0-42c7-92e7-ec29c3c7ad61 | SC | Georgetown | - | 2025-08-28 | 2027 | - | - | South Carolina Public Service Authority | South Carolina Public Service Authority | South Carolina Public Service Authority | South Carolina Public Service Authority | The project is designed to add peaking resources to Santee Cooper's system in alignment with its Integrated Resource Plan (IRP) recommendations to support increasing energy demands and the integration of renewable power. The current transmission infrastructure allows for approximately 150 MW of additional generation to be interconnected on the 230 kV system. | Simple-Cycle Gas Turbine | 107 | False | The project will provide an additional 107 MW when operating on natural gas or 90 MW when operating on fuel oil, specifically categorized as 'winter net dependable capacity'. The expansion consists of two GE LM6000 PF1 SPRINT combustion turbine generators (approximately 50 MW each), which are expected to be operational for the winter season of 2028. | False | - | 2622.43 | 281 | Generating Facilities: $257.1 M total (direct $168.6 M, general $23.3 M, indirect $12.4 M, owner $11.6 M, contingency $32.5 M, escalation $8.7 M); Interconnection Facilities: $23.5 M total (direct $10.8 M, general $4.5 M, indirect $2.5 M, contingency $3.6 M, escalation $2.1 M, owner excluded). | - | - | 2 | 54 | LM6000 | GE Vernova | - | Sargent & Lundy | False | Fold-in of existing 230 kV transmission line into new 230 kV switching station at Winyah Generating Station | Natural gas pipeline that traverses the Winyah Generating Station property. | Air-dilution SCR and CO catalyst system; dual-fuel dry low-NOx combustion system enabling natural gas and fuel oil operation without water or steam injection. | True | True | - | - | - | - | - | - | - | - | - | - | - | https://app.halcyon.io/documents/1b0fa7f1-ddd6-48e6-8950-350942391538/attachment | 2025-08-28 | https://app.halcyon.io/entities/7fb5092d-044a-44ab-adf7-962eaa7c3303 | 2025-08-28 | https://app.halcyon.io/entities/4b9c3258-822b-483b-910d-9bce2d424f2e | 2025-08-28 | https://app.halcyon.io/documents/1219a064-705a-496f-bf16-aeea41724ec0/attachment | 2025-08-28 | https://app.halcyon.io/documents/8892f00f-e9b9-436b-8348-a3175cc9aa54/attachment | 2025-10-06 | - | - | - | - | - | - | - | - | - | - | - | - | - | - | - | -
153 | Cope Station | Planned/ Under Construction | - | - | - | SC | Orangeburg | SCEG | 2021-02-19 | 2031 | - | - | Dominion Energy, Inc. | - | Dominion Energy, Inc. | - | - | Coal to Gas Conversion | 415 | True | - | - | - | - | - | - | - | - | 1 | 415 | - | - | - | - | - | - | - | No significant new capital investment required for effluent limitation guidelines (ELG) compliance compared to other coal units. | - | - | 33.3644 | -81.03 | - | - | - | - | - | - | - | - | - | https://app.halcyon.io/entities/00aa1c85-9439-4854-a8dc-ff096c1151a0 | 2024-01-29 | https://app.halcyon.io/entities/14d17dce-1937-4a36-bddf-39277ec182f6 | 2021-02-19 | https://app.halcyon.io/entities/025d91d0-2d37-47ca-b330-d8722f4befcf | 2021-02-22 | - | - | - | - | - | - | - | - | - | - | - | - | - | - | - | - | - | - | - | -
442 | Valara Holdings High Performance Compute Center | Planned/ Under Construction | - | - | - | SC | Spartanburg | - | 2026-03-04 | - | - | - | - | Valara Holdings LLC | Valara Holdings | Valara Holdings LLC | The 450-megawatt gas plant is proposed to power a data center owned by the same entity. The facility will not be selling power to the grid and will provide continuous on-site power to the facility to host computing services to common ownership entities. | Simple-Cycle Gas Turbine | 450 | False | - | False | - | - | - | The total capital investment for the Valara Holdings high-performance computing center is estimated at $2.8 billion. One source specifies the investment amount as $2.76 billion. The majority of this capital expenditure will be spent on equipment for the center | - | - | - | - | - | Baker Hughes / GE Vernova | - | - | True | - | - | Selective Catalytic Reduction (SCR) for nitrogen oxide (NOx) control, oxidation catalysts (OX) for carbon monoxide (CO), volatile organic compounds (VOC), and hazardous air pollutants (HAP), and Continuous Emissions Monitoring Systems (CEMS) for NOx | True | True | 34.9233 | -81.852 | - | - | - | - | 183978 | https://app.halcyon.io/entities/ad9d87ae-3bd8-443a-95b2-2b9fba069d0e | 2026-06-05 | - | - | https://app.halcyon.io/entities/ad9d87ae-3bd8-443a-95b2-2b9fba069d0e | 2026-06-05 | https://app.halcyon.io/documents/5077e65f-1ee6-436d-b66f-c45d6d97dbb8/attachment | 2026-06-22 | - | - | - | - | - | - | - | - | - | - | - | - | - | - | - | - | - | - | - | - | - | -
2 | Aberdeen CT | Planned/ Under Construction | EL25-013 | Approved | https://app.halcyon.io/processes/7733d041-b633-4e5e-8688-d0031b67a42c | SD | Brown | SWPP | 2024-01-01 | 2026 | 2026 | - | NorthWestern Energy Public Service | NorthWestern Energy Public Service | NorthWestern Energy | - | - | Simple-Cycle Gas Turbine | 30 | - | - | - | - | 1969 | - | - | - | - | 3 | 13.9 | Titan 130 | Caterpillar | - | - | - | Aberdeen 1 interconnection at 34.5 kV to Northwestern's system | Existing on-site Northern Border Pipeline (NBPL) natural gas supply | - | - | - | 45.4299 | -98.494 | 3338 | Northwestern Energy - (SD) | Under construction, more than 50 percent complete | - | - | - | - | - | - | https://app.halcyon.io/entities/1349e94e-b944-413e-afdb-8a8f8881db4e | 2024-05-28 | https://app.halcyon.io/entities/3be059ab-9978-4052-ac74-7330f8c83762 | 2025-06-05 | https://app.halcyon.io/entities/db1472d1-b67a-451d-a478-9dbd3e7a8607 | 2025-05-15 | https://app.halcyon.io/entities/3be059ab-9978-4052-ac74-7330f8c83762#page=65 | 2025-06-25 | - | - | - | - | - | - | - | - | - | - | - | - | - | - | - | - | - | -
187 | Aberdeen Natural Gas Energy Conversion Facility | Planned/ Under Construction | EL25-038 | Pending | https://app.halcyon.io/processes/2e46b0e4-b24f-4337-afff-c5bf49452ff5 | SD | Brown | - | 2025-10-31 | 2030 | Construction is scheduled as follows: Construction Permit Application by April 1 2026; pre-construction in Q2 2027; generation testing in Q4 2029; commercial operation in Q2 2030. | - | NorthWestern Energy Public Service | NorthWestern Energy Public Service | NorthWestern Energy | NorthWestern Energy Public Service | NorthWestern Energy submitted a natural gas energy conversion facility to be part of Southwest Power Pool's (SPP) Expedited Resource Adequacy Study (ERAS) program to meet future capacity needs. If accepted, NorthWestern must complete the project within five years of executing a generator interconnection agreement. | Simple-Cycle Gas Turbine | 131.2 | - | - | - | - | 2107 | 276 | - | - | - | 3 | 43.7 | Titan 350 | Caterpillar | - | - | - | - | Connects to NorthWestern’s existing Northern Border pipeline | - | - | - | 45.4342 | -98.4891 | - | - | - | - | - | - | - | - | - | https://app.halcyon.io/entities/48e6f7e6-735c-419d-a4c4-2d4994e40f10 | 2025-10-31 | - | - | - | - | - | - | - | - | - | - | - | - | - | - | - | - | - | - | - | - | - | - | - | -
137 | Toronto Power Plant | Planned/ Under Construction | EL25-028 | Pending | https://app.halcyon.io/processes/2d9f3f06-4735-43c1-9bf1-c70afc9eac6b | SD | Deuel | MISO | 2025-08-07 | 2029 | - | - | - | Western Minnesota Municipal Power Agency (WMMPA) / Missouri River Energy Services (MRES) | Western Minnesota Municipal Power Agency (WMMPA) | - | Missouri River Energy Services (MRES) is evaluating the project to ensure it can continue to provide reliable, cost-effective and long-term energy supply to meet the demands of electric consumers. | Undisclosed / Other | 145 | True | - | - | - | 2606.9 | 378 | Estimated total construction cost of $378 million includes the 145 mW dual fuel power plant and a 345 kV generation-tie transmission line | Estimated | 2025 | 4 | 36 | - | - | - | - | - | Astoria 345 kV Substation | The project includes an on-site gas pipeline connection. | - | - | - | 44.6046 | -96.5643 | 69102 | Western Minnesota Mun Pwr Agny | Regulatory approvals pending. Not under construction | - | - | - | - | - | - | https://app.halcyon.io/entities/52c9adc5-bb9a-4971-9feb-651433fb76e8 | 2025-08-11 | https://app.halcyon.io/entities/e2aabb4a-48bf-4a25-a4c8-3248d9730cb6#page=5 | 2024-05-31 | https://app.halcyon.io/documents/19835096-21ad-40d9-8c4d-9791b5fd424b/attachment?page=3 | 2025-12-29 | - | - | - | - | - | - | - | - | - | - | - | - | - | - | - | - | - | - | - | -
30 | Lange II Project | Planned/ Under Construction | EL24-026 | Withdrawn | https://app.halcyon.io/processes/f1578fe8-0a75-41ee-b602-0bbea5a04a6d | SD | Pennington | WACM | 2024-08-02 | 2026 | 2026 | - | Black Hills Power, Inc. | Black Hills Power, Inc. | Black Hills Corp. | Black Hills Power, Inc. | The project provides 97.4 MW net capacity (99.6 MW name-plate capacity) to serve Black Hills Power customers in South Dakota, Wyoming, and Montana. | Reciprocating Internal Combustion Engine | 97 | True | - | - | - | 2874.74 | 320 | The total capital cost is described as an "updated $320 million forecast" as of February 2026. The excerpt notes that "to date, Black Hills Power has spent approximately $165 million, representing approximately 52% of the updated $320 million forecast." | Estimated | 2026 | 6 | 17 | 3 NG-only and 3 dual fuel (NG & Diesel) | Wartsila | Black & Veatch | - | - | Existing adjacent Lange Substation, which is owned and operated by Black Hills Power | Interconnected to a 10-inch gas line that currently supplies gas to the existing Lange combustion turbine through an approximately 200-foot pipeline tie-in. | - | True | - | 44.1218 | -103.2641 | 55478 | Black Hills Power, Inc. | Under construction, less than or equal to 50 percent complete | - | - | - | - | - | - | https://app.halcyon.io/entities/49797a11-78cd-4d5b-a9b9-9331661154fe | 2024-08-02 | https://app.halcyon.io/entities/641bf51e-58d5-4980-8a06-51ce64a27f37 | 2024-08-30 | https://app.halcyon.io/entities/d2a87294-9df2-4cfe-9fec-9bed24ccb0ba | 2025-06-19 | https://app.halcyon.io/entities/641bf51e-58d5-4980-8a06-51ce64a27f37#page=5 | 2024-08-30 | https://app.halcyon.io/entities/6a5ead65-6189-47cc-9fc4-cac2bbce687b | 2025-07-17 | https://app.halcyon.io/entities/4cc3008e-1855-41d7-b69b-9e216ded98fc | 2025-11-04 | https://app.halcyon.io/entities/b9d8ea3d-35ff-456b-ac5e-f310fea9d85e | 2026-01-21 | - | - | - | - | - | - | - | - | - | - | - | -
104 | Johnsonville | Operational | - | - | - | TN | Humphreys | TVA |  | - | - | - | - | - | Tennessee Valley Authority | - | - | Simple-Cycle Gas Turbine | 658 | - | - | - | - | - | - | - | - | - | 10 | - | - | - | - | - | - | - | - | - | - | - | 36.0278 | -87.9861 | 3406 | Tennessee Valley Authority | Operating | - | 581408 | https://app.halcyon.io/documents/1d16d3ad-65f5-4ebd-8838-19e93944f2db | 2025-10-21 | - | - | - | - | - | - | - | - | - | - | - | - | - | - | - | - | - | - | - | - | - | - | - | - | - | - | - | -
105 | Kingston | Planned/ Under Construction | - | - | - | TN | Roane | TVA | 2023-11-01 | 2027 | 2026-2027 | - | Tennessee Valley Authority | Tennessee Valley Authority | Tennessee Valley Authority | - | A combined cycle facility with a nominal generation capacity of 1600 megawatts (MW) intended to replace generation provided by Kingston Fossil Plant coal-fired units 1 through 9. | Combined-Cycle Gas Turbine | 1600 | True | - | - | - | - | - | - | - | - | 16 | 55.5 | LM6000 | GE Vernova | - | - | - | - | - | The project will utilize oxidation catalysts for carbon monoxide (CO) and volatile organic compound (VOC) control, selective-catalytic-reduction (SCR) reactors for nitrogen oxide (NOx) control, dry-low NOx (DLN) and dry low emissions (DLE) combustors, low-NOx burners, flue gas recirculation, and an air-cooled condenser to eliminate drift emissions. | True | True | 35.8992 | -84.5194 | 3407 | Tennessee Valley Authority | Planned for installation, but regulatory approvals not initiated | - | 981915 | https://app.halcyon.io/documents/71771407-79e8-4f1e-ba25-3d218b634aeb | 2024-10-28 | - | - | https://app.halcyon.io/documents/71771407-79e8-4f1e-ba25-3d218b634aeb/attachment | - | - | - | - | - | - | - | - | - | - | - | - | - | - | - | - | - | - | - | - | - | - | - | - | -
89 | Cumberland (TN) | Planned/ Under Construction | - | - | - | TN | Stewart | TVA |  | - | - | - | - | - | Tennessee Valley Authority | - | - | Combined-Cycle Gas Turbine | 1556 | True | - | - | - | - | - | - | - | - | 4 | - | - | - | - | - | False | at the bus at the Neoga South substation | 30-inch pipeline to site; Pipeline Natural Gas (PNG); Max Fuel Flow Rate 29500.0 HSCF | - | - | - | 36.3903 | -87.6539 | 3399 | Tennessee Valley Authority | Under construction, less than or equal to 50 percent complete | - | 981885 | https://app.halcyon.io/documents/9d408322-c464-4412-a283-e6f96e1787a7 | 2026-03-26 | - | - | https://app.halcyon.io/documents/acd2349a-30e5-47c3-8efe-89b84cbdd93d/attachment | - | https://app.halcyon.io/documents/c874c96d-a980-4e21-9e71-752ec777a97b/attachment | 2026-05-26 | - | - | - | - | - | - | - | - | - | - | - | - | - | - | - | - | - | - | - | - | - | -
474 | Westline 2335 | Planned/ Under Construction | - | - | - | TX | Tom Green | - | 2026-07-08 | - | - | - | - | Westline TX Holdings LLC | Beacon Data Centers | - | The energy-generation facility is designed as a behind-the-meter project to power an associated data center. The documentation does not identify a specific utility or corporate entity as an offtaker, but rather indicates the plant will manage the energy demand for this specific data center site | Reciprocating Internal Combustion Engine | 2409 | True | - | - | - | - | - | - | - | - | 240 | 12.045 | B36:45V20AG | Bergen | - | - | True | - | - | The Westline 2335 facility will utilize selective catalytic reduction (SCR) and oxidation catalyst systems for engines, efficient burners for support equipment, and will use pipeline quality natural gas or ultra-low sulfur distillate to minimize emissions. | True | True | 31.3484 | -100.6424 | - | - | - | - | 184380 | https://app.halcyon.io/entities/b0592670-9cec-4aba-8129-fe55ef5f8ba3 | 2026-07-08 | - | - | https://app.halcyon.io/entities/b0592670-9cec-4aba-8129-fe55ef5f8ba3 | 2026-07-08 | - | - | - | - | - | - | - | - | - | - | - | - | - | - | - | - | - | - | - | - | - | - | - | -
205 | Cedarvale Gas | Operational | - | - | - | TX | - | ERCO |  | - | - | - | - | - | - | - | - | Reciprocating Internal Combustion Engine | 10 | True | - | - | - | - | - | - | - | - | - | - | - | - | - | - | - | - | - | - | - | - | 31.5164 | -103.4506 | 69267 | RPC Merchant, LLC | Operating | - | O4724 | https://app.halcyon.io/documents/eda76cca-ef29-4320-8ea8-929081ce8ef6 | 2026-01-14 | - | - | - | - | - | - | - | - | - | - | - | - | - | - | - | - | - | - | - | - | - | - | - | - | - | - | - | -
138 | Livewire | Planned/ Under Construction | - | - | - | TX | - | - | 2025-06-05 | - | - | - | - | Hivolt Power IV, LLC | - | - | - | Reciprocating Internal Combustion Engine | 14 | True | - | - | - | - | - | - | - | - | 7 | 2 | G3520 | Caterpillar | - | - | - | - | - | Each engine will be equipped with an oxidative catalyst for control of CO and VOC emissions. | False | True | 32.0006 | -102.0737 | - | - | - | - | 180405 | https://app.halcyon.io/documents/d682fd17-894d-4f72-8c48-1ee1ddde291e | 2025-06-27 | - | - | https://app.halcyon.io/entities/115aa4e3-bdec-4ea8-95fe-9a1776293ac5 | 2025-07-28 | https://app.halcyon.io/documents/d682fd17-894d-4f72-8c48-1ee1ddde291e/attachment | - | - | - | - | - | - | - | - | - | - | - | - | - | - | - | - | - | - | - | - | - | - | -
315 | Mule Deer Run Gas | Planned/ Under Construction | - | - | - | TX | Anderson | ERCO |  | 2031 | 07/01/2031 | - | - | Boulevard Associates, LLC | NextEra Energy, Inc. | - | - | Combined-Cycle Gas Turbine | 1263 | - | - | - | - | - | - | - | - | - | - | - | - | - | - | - | - | #3308 Pin Oak 345KV | - | - | - | - | - | - | - | - | - | ERCOT GIS INR: 32INR0003 | - | - | - | - | - | - | - | - | - | - | - | - | - | - | - | - | - | - | - | - | - | - | - | - | - | - | - | - | - | - | -
440 | Mule Deer Run Gas II | Planned/ Under Construction | - | - | - | TX | Anderson | ERCO |  | - | - | - | - | Anderson Energy Center, LLC | - | - | - | Combined-Cycle Gas Turbine | 1300 | True | Source: ERCOT Queue Data | - | - | - | - | - | - | - | - | - | - | - | - | - | False | #3308 Pin Oak 345KV | - | - | - | - | - | - | - | - | - | ERCOT GIS INR: 31INR0021 | - | - | - | - | - | - | - | - | - | - | - | - | - | - | - | - | - | - | - | - | - | - | - | - | - | - | - | - | - | - | -
443 | Mule Deer Run Gas III | Planned/ Under Construction | - | - | - | TX | Anderson | ERCO |  | - | - | - | - | Anderson Energy Center, LLC | - | - | - | Combined-Cycle Gas Turbine | 1380 | True | Source: ERCOT Queue Data | - | - | - | - | - | - | - | - | - | - | - | - | - | False | #3308 Pin Oak 345KV | - | - | - | - | - | - | - | - | - | ERCOT GIS INR: 31INR0022 | - | - | - | - | - | - | - | - | - | - | - | - | - | - | - | - | - | - | - | - | - | - | - | - | - | - | - | - | - | - | -
452 | Longleaf II Power Station | Planned/ Under Construction | - | - | - | TX | Angelina | ERCO |  | - | - | - | - | WattBridge Texas Holdings, LLC | - | - | - | Simple-Cycle Gas Turbine | 600 | True | Source: ERCOT Queue Data | - | - | - | - | - | - | - | - | - | - | - | - | - | False | 3321 Redland 345 kV | - | - | - | - | 31.2925 | -94.689 | - | - | - | ERCOT GIS INR: 30INR0114 | - | - | - | - | - | - | - | - | - | - | - | - | - | - | - | - | - | - | - | - | - | - | - | - | - | - | - | - | - | - | -
366 | Longleaf Power Station | Planned/ Under Construction | - | - | - | TX | Angelina | ERCO |  | 2029 | 03/31/2029 | - | - | WattBridge Texas Holdings, LLC | PROENERGY | - | - | Simple-Cycle Gas Turbine | 600 | - | - | - | - | - | - | - | - | - | - | - | - | - | - | - | - | Redland Substation (# 3321) | - | - | - | - | 31.2925 | -94.689 | - | - | - | ERCOT GIS INR: 26INR0294 | - | - | - | - | - | - | - | - | - | - | - | - | - | - | - | - | - | - | - | - | - | - | - | - | - | - | - | - | - | - | -
470 | Project Goodnight | Planned/ Under Construction | - | - | - | TX | Armstrong | - | 2026-01-30 | - | - | - | - | Crusoe Energy Systems LLC | Crusoe Energy Systems, LLC | - | The electricity generated by the onsite power plant at the Goodnight Data Center is intended for onsite use to provide primary power to buildings 5 and 6 and back-up power to building 4. The facility is owned and operated by Crusoe Energy Systems, LLC, which uses the generated power for its own data center computing operations | Simple-Cycle Gas Turbine | 932.9 | True | There will be backup generation of 510 MW from 170 Caterpillar 3516 emergency generators (3 MW each) and 30 MW from 10 black-start generators (Caterpillar and Dynamis models, 3 MW each). | - | - | - | - | - | - | - | - | 46.645 | LM6000 / DT46 | GE Vernova / ProEnergy | - | - | True | - | - | The Goodnight Data Center project plans to equip twenty turbines with innovative dual-bed selective catalytic reduction (SCR) systems to reduce nitrogen oxide emissions. These turbines will also be outfitted with oxidation catalysts (catox) to minimize carbon monoxide and volatile organic compound emissions | True | True | 35.0175 | -101.3118 | - | - | - | - | 182880 | https://app.halcyon.io/documents/43cd1812-3046-4f02-83ef-34affaa48107/attachment?page=69 | 2026-01-30 | - | - | https://app.halcyon.io/documents/43cd1812-3046-4f02-83ef-34affaa48107/attachment?page=69 | 2026-01-30 | - | - | - | - | - | - | - | - | - | - | - | - | - | - | - | - | - | - | - | - | - | - | - | -
339 | EmberYork | Planned/ Under Construction | - | - | - | TX | Austin | ERCO |  | 2028 | 01/01/2028 | - | - | EmberYork Energy Center | EmberClear Corporation | - | - | Simple-Cycle Gas Turbine | 900 | - | - | - | - | - | - | - | - | - | - | - | - | - | - | - | - | TAP 138kV WALLIS 44740 - GERBHRT 44700 | - | - | - | - | - | - | - | - | - | ERCOT GIS INR: 28INR0089 | - | - | - | - | - | - | - | - | - | - | - | - | - | - | - | - | - | - | - | - | - | - | - | - | - | - | - | - | - | - | -
300 | Homestead Power | Planned/ Under Construction | - | - | - | TX | Austin | ERCO |  | 2029 | 12/15/2029 | - | - | Homestead Power LLC | Nightpeak Energy | - | - | Simple-Cycle Gas Turbine | 260.3 | - | - | - | - | - | - | - | - | - | - | - | - | - | - | - | - | 138 kV New Bremen #7271 | - | - | - | - | - | - | - | - | - | ERCOT GIS INR: 29INR0041 | - | - | - | - | - | - | - | - | - | - | - | - | - | - | - | - | - | - | - | - | - | - | - | - | - | - | - | - | - | - | -
304 | Sky Global West Houston | Planned/ Under Construction | - | - | - | TX | Austin | ERCO |  | 2027 | 06/01/2027 | - | - | Sky Global Power Two, LLC | Sky Global Partners, LLC | - | - | Reciprocating Internal Combustion Engine | 324.6 | - | - | - | - | - | - | - | - | - | - | - | - | - | - | - | - | tap 138kV 44700 Gebhardt - 44740 Wallis circuit 65 | - | - | - | - | 29.7421 | -96.1584 | - | - | - | ERCOT GIS INR: 26INR0519 | - | - | - | - | - | - | - | - | - | - | - | - | - | - | - | - | - | - | - | - | - | - | - | - | - | - | - | - | - | - | -
367 | Fort Worth Power Core Bastrop Gas Plant | Planned/ Under Construction | - | - | - | TX | Bastrop | ERCO |  | 2029 | 09/28/2029 | - | - | Fort Worth Power Core LLC | Black Mountain | - | - | Combined-Cycle Gas Turbine | 506.4 | - | - | - | - | - | - | - | - | - | - | - | - | - | - | - | - | Tap 345kV 7042 ZORN - 7040 AUSTROP | - | - | - | - | - | - | - | - | - | ERCOT GIS INR: 26INR0560 | - | - | - | - | - | - | - | - | - | - | - | - | - | - | - | - | - | - | - | - | - | - | - | - | - | - | - | - | - | - | -
421 | Lost Pines Gas Recip | Planned/ Under Construction | - | - | - | TX | Bastrop | ERCO |  | - | - | - | - | LCRA | - | - | - | Reciprocating Internal Combustion Engine | 113.02 | True | Source: ERCOT Queue Data | - | - | - | - | - | - | - | - | - | - | - | - | - | False | (#170174) LOST PINES 345 kV | - | - | - | - | 30.1457 | -97.2705 | - | - | - | ERCOT GIS INR: 29INR0166 | - | - | - | - | - | - | - | - | - | - | - | - | - | - | - | - | - | - | - | - | - | - | - | - | - | - | - | - | - | - | -
461 | LOST PINES GAS RECIP PHASE 2 | Planned/ Under Construction | - | - | - | TX | Bastrop | ERCO |  | - | - | - | - | LCRA | - | - | - | Reciprocating Internal Combustion Engine | 113.02 | True | Source: ERCOT Queue Data | - | - | - | - | - | - | - | - | - | - | - | - | - | False | (#170174) LOST PINES 345 kV | - | - | - | - | 30.1457 | -97.2705 | - | - | - | ERCOT GIS INR: 31INR0010 | - | - | - | - | - | - | - | - | - | - | - | - | - | - | - | - | - | - | - | - | - | - | - | - | - | - | - | - | - | - | -
446 | Lost Pines Power Park | Planned/ Under Construction | - | - | - | TX | Bastrop | ERCO |  | - | - | - | - | LCRA | - | - | - | Combined-Cycle Gas Turbine | 880 | True | Source: ERCOT Queue Data | - | - | - | - | - | - | - | - | - | - | - | - | - | False | (#170174) LOST PINES 345 kV | - | - | - | - | 30.1457 | -97.2705 | - | - | - | ERCOT GIS INR: 30INR0052 | - | - | - | - | - | - | - | - | - | - | - | - | - | - | - | - | - | - | - | - | - | - | - | - | - | - | - | - | - | - | -
271 | Bastrop Peaking Center | Planned/ Under Construction | - | - | - | TX | Bastrop | ERCO | 2025-05-01 | - | - | - | - | Hull Street Energy, LLC | Hull Street Energy | - | - | Simple-Cycle Gas Turbine | 1080 | True | - | - | - | - | - | - | - | - | 6 | 180 | 7F.03 | GE Vernova | - | - | - | - | - | - | - | - | 30.0649 | -97.5258 | - | - | - | ERCOT GIS INR: 26INR0261 | 178585 | https://app.halcyon.io/entities/245243ba-fb7e-41c5-88d2-d0dbcc187470 | 2026-03-26 | - | - | https://app.halcyon.io/entities/e8ddd875-0fc0-45fe-8215-5e8acdcc0bf9 | 2026-04-20 | - | - | - | - | - | - | - | - | - | - | - | - | - | - | - | - | - | - | - | - | - | - | - | -
385 | PCXAUS-11 Energy Center | Planned/ Under Construction | - | - | - | TX | Bastrop | - | 2026-06-09 | - | - | - | - | Burr Computer Environments Properties LLC | - | - | The energy centers proposed by Burr Computer Environments Properties LLC (BCEP) are designed to provide behind-the-meter prime power to multiple planned data centers. While the energy centers serve the data centers, they are considered separate sites. EdgeConnex (ECX) owns and operates the data centers, while BCEP independently owns and operates the energy centers. Neither company has ownership or operational control over the other's assets. | Reciprocating Internal Combustion Engine | 400.8 | True | - | - | - | - | - | - | - | - | - | - | PE6000 / MTU 20v4000 GS | ProEnergy | Trinity Consultants | - | - | - | - | Each turbine and engine will be equipped with Selective Catalytic Reduction (SCR) to control nitrogen oxide emissions | True | False | - | - | - | - | - | - | 184208 | https://app.halcyon.io/entities/910079ce-733c-4f88-b3a2-66e4835e3d99 | 2026-06-09 | - | - | https://app.halcyon.io/documents/e769d3c4-cc24-4acf-b5c7-4e5e264bea2b/attachment?page=1 | 2026-06-09 | https://app.halcyon.io/entities/910079ce-733c-4f88-b3a2-66e4835e3d99 | 2026-06-09 | - | - | - | - | - | - | - | - | - | - | - | - | - | - | - | - | - | - | - | - | - | -
203 | Sim Gideon Combined Cycle | Planned/ Under Construction | - | - | - | TX | Bastrop | ERCO | 2026-01-27 | - | - | - | LCRA Transmission Services Corp. | Lower Colorado River Authority | Lower Colorado River Authority | Lower Colorado River Authority | - | Combined-Cycle Gas Turbine | 880 | - | - | - | - | - | - | - | - | - | 1 | 290 | - | - | - | - | - | LCRA TSC Sim Gideon Substation | - | - | - | - | 30.1456 | -97.2708 | - | - | - | ERCOT GIS INR: 30INR0051 | O3026 | https://app.halcyon.io/documents/388376c6-3768-4528-b9a9-4acce2303094 | 2018-02-14 | https://app.halcyon.io/entities/8b3fda32-e764-4e32-b86e-870c27f60271 | 2026-01-27 | https://app.halcyon.io/entities/8b3fda32-e764-4e32-b86e-870c27f60271 | 2026-01-27 | - | - | - | - | - | - | - | - | - | - | - | - | - | - | - | - | - | - | - | - | - | - | - | -
210 | Sim Gideon Gas RICE | Planned/ Under Construction | - | - | - | TX | Bastrop | ERCO | 2026-01-27 | - | - | - | LCRA Transmission Services Corp. | Lower Colorado River Authority | Lower Colorado River Authority | Lower Colorado River Authority | - | Reciprocating Internal Combustion Engine | 226 | - | - | - | - | - | - | - | - | - | 12 | 18.8 | - | - | - | - | False | LCRA TSC Sim Gideon Substation | - | - | - | - | 30.1456 | -97.2708 | - | - | - | ERCOT GIS INR: 31INR0011 | O3026 | https://app.halcyon.io/documents/388376c6-3768-4528-b9a9-4acce2303094 | 2018-02-14 | https://app.halcyon.io/entities/8b3fda32-e764-4e32-b86e-870c27f60271 | 2026-01-27 | https://app.halcyon.io/entities/8b3fda32-e764-4e32-b86e-870c27f60271 | 2026-01-27 | - | - | - | - | - | - | - | - | - | - | - | - | - | - | - | - | - | - | - | - | - | - | - | -
463 | Atticus Power Opco 1 LLC | Planned/ Under Construction | - | - | - | TX | Bee | - | 2026-06-13 | - | - | - | Atticus Power Opco 1 LLC | Atticus Power Opco 1 LLC | Atticus Power Holdings LLC (Delaware) | Atticus Power Opco 1 LLC | Off-grid behind-the-meter generation for co-located AI data center campus operated by an affiliated entity, Atticus DC operations 1 LLC. The facility will not interconnect with the electric reliability council of texas (ERCOT) transmission system. Contracted Capacity: 200 MW critical IT load | Reciprocating Internal Combustion Engine | 286 | True | - | False | - | - | - | The excerpts detail filing fees ($1,400) and technical specifications for the Atticus Power OpCo 1 LLC project, but do not provide the total capital expenditure (capex) figures for the 286 MW facility construction. | - | - | 3 | 11.28 | 3x B36:45V, 4x ES5/ES10 | Bergen / Bloom Energy Fuel Cells | - | - | True | - | Two redundant on-site sources: an existing on-site natural gas processing plant and an existing on-site pipeline tap | Selective Catalytic Reduction (SCR): Used on medium-speed RICE to achieve 0.14 lb/MWh NOx limit - Oxidation Catalyst: Installed downstream of SCR for Carbon Monoxide (CO) and VOC control - Three-Way Catalyst (TWC): Installed on the fast-speed RICE unit - Non-combustion Process: SOFCs use electrochemical conversion, resulting in de minimis emissions | - | - | 28.6224 | -97.9926 | - | - | - | - | - | - | - | - | - | https://app.halcyon.io/entities/13bf1c68-e883-4812-87db-5f3454a0c521 | 2026-06-03 | - | - | - | - | - | - | - | - | - | - | - | - | - | - | - | - | - | - | - | - | - | - | - | -
375 | Riviera Gas | Planned/ Under Construction | - | - | - | TX | Bell | ERCO |  | 2030 | 06/14/2030 | - | - | BKV-BPP Power | Banpu | - | - | Combined-Cycle Gas Turbine | 636.9 | - | - | - | - | - | - | - | - | - | - | - | - | - | - | - | - | Tap #3414 Temple Switch - #3780 Tower Switch 345kV DCKT Line | - | - | - | - | 31.0077 | -97.2473 | - | - | - | ERCOT GIS INR: 29INR0206 | - | - | - | - | - | - | - | - | - | - | - | - | - | - | - | - | - | - | - | - | - | - | - | - | - | - | - | - | - | - | -
400 | Bell County Power Plant | Planned/ Under Construction | - | - | - | TX | Bell | - | 2025-02-11 | - | - | - | - | Fort Worth Power Core LLC | - | - | - | Combined-Cycle Gas Turbine | 446 | True | - | - | - | - | - | - | - | - | 6 | 62 | - | - | - | - | - | - | - | The Bell County Power Plant registration includes emissions associated with six combustion turbine generators and two heat recovery steam generators | - | - | 31.0071 | -97.2474 | - | - | - | - | 178987 | https://app.halcyon.io/documents/850392d7-7d6b-477c-b00a-74e7953a9b38/attachment?page=1 | 2025-02-11 | - | - | https://app.halcyon.io/documents/850392d7-7d6b-477c-b00a-74e7953a9b38/attachment?page=1 | 2025-02-11 | - | - | - | - | - | - | - | - | - | - | - | - | - | - | - | - | - | - | - | - | - | - | - | -
373 | Temple Modular Plant | Planned/ Under Construction | - | - | - | TX | Bell | ERCO | 2026-05-05 | - | - | - | - | BKV Power Ventures Bell LLC | - | - | - | Reciprocating Internal Combustion Engine | 426 | True | - | - | - | - | - | - | - | - | 128 | 3.3 | J620 | INNIO Jenbacher | Tetra Tech | - | - | - | The facility will exclusively use sweet natural gas piped onto the site | Engines are equipped with Selective Catalytic Reduction (SCR) and Non-Selective Catalytic Reduction (NSCR) catalysts | True | False | 31.1554 | -97.1915 | - | - | - | - | 183943 | https://app.halcyon.io/documents/42afe702-88f5-4928-bc4c-6d71d0600060/attachment?page=1 | 2026-05-22 | - | - | https://app.halcyon.io/entities/215a400a-6773-4209-9cf0-64ecf2926ee7 | 2026-05-22 | - | - | - | - | - | - | - | - | - | - | - | - | - | - | - | - | - | - | - | - | - | - | - | -
467 | CPS AvR CT1 Rotor Replacement | Planned/ Under Construction | - | - | - | TX | Bexar | ERCO |  | - | - | - | - | CPS Energy | - | - | - | Combined-Cycle Gas Turbine | 11.3 | True | Source: ERCOT Queue Data | - | - | - | - | - | - | - | - | - | - | - | - | - | False | 5475 Braunig 345kV | - | - | - | - | - | - | - | - | - | ERCOT GIS INR: 24INR0427 | - | - | - | - | - | - | - | - | - | - | - | - | - | - | - | - | - | - | - | - | - | - | - | - | - | - | - | - | - | - | -
441 | CPS Energy AvR1CT2 Rotor Replacement | Planned/ Under Construction | - | - | - | TX | Bexar | ERCO |  | - | - | - | - | CPS Energy | - | - | - | Combined-Cycle Gas Turbine | 23.2 | True | Source: ERCOT Queue Data | - | - | - | - | - | - | - | - | - | - | - | - | - | False | 5475 Braunig 345kV | - | - | - | - | - | - | - | - | - | ERCOT GIS INR: 25INR0531 | - | - | - | - | - | - | - | - | - | - | - | - | - | - | - | - | - | - | - | - | - | - | - | - | - | - | - | - | - | - | -
496 | VoltaGrid SAT-1 EGU | Planned/ Under Construction | - | - | - | TX | Bexar | - | 2024-10-10 | - | - | - | - | Voltagrid LLC | VG Enterprise Holdings LLC | - | The documents specify that the SAT-1 facility is intended to provide power to a datacenter until permanent utility power can be provided. The project serves a microgrid designed to self-consume power on location and support operations classified under fossil fuel electric power generation | Reciprocating Internal Combustion Engine | 250 | True | The total sitewide capacity of 250 MW is derived from 20 units x 3.3 MW (66 MW) and 40 units x 4.6 MW (184 MW). Individual engine ratings are also listed as 3,223 kWe for J620 engines and 4,800 kWe for J624 engines. | - | - | - | - | - | - | - | - | - | J620 / J624 | INNIO Jenbacher | - | - | True | - | - | Air pollution emission capture and abatement equipment will be maintained in good working order. | False | False | 29.4138 | -98.7183 | - | - | - | - | 177637 | https://app.halcyon.io/entities/7329ad91-d088-4c89-98f0-75941952724a | 2026-07-24 | - | - | https://app.halcyon.io/entities/7329ad91-d088-4c89-98f0-75941952724a | 2026-07-24 | - | - | - | - | - | - | - | - | - | - | - | - | - | - | - | - | - | - | - | - | - | - | - | -
227 | Bowie County Power Plant | Planned/ Under Construction | - | - | - | TX | Bowie | - | 2026-02-13 | - | - | - | - | Fort Worth Power Core LLC | Black Mountain | - | - | Combined-Cycle Gas Turbine | 446 | True | - | - | - | - | - | - | - | - | 6 | 62 | - | - | - | - | - | - | - | The facility configuration consists of two power blocks. Each block contains three gas-fired combustion turbine generators (CTGs) and one HRSG, resulting in a site-wide total of six CTGs and two HRSGs. Ammonia emissions may occur as a result of slip from the SCR system, with stack concentrations estimated at 10 ppmvd at 15% oxygen | True | True | 33.4468 | -103.4875 | - | - | - | - | 183008 | https://app.halcyon.io/documents/683a046f-e880-4eb9-a186-9df19e0dca85 | 2026-03-10 | - | - | https://app.halcyon.io/documents/dbd8ce0e-74b4-42f2-a952-6b572fc1982f/attachment?page=1 | - | https://app.halcyon.io/documents/053bd593-81a0-4ce4-a511-1c8199ea93b2/attachment?page=127 | - | - | - | - | - | - | - | - | - | - | - | - | - | - | - | - | - | - | - | - | - | - | -
384 | Bulldog Power | Planned/ Under Construction | - | - | - | TX | Brazoria | ERCO |  | 2027 | 12/18/2027 | - | - | Bulldog Power LLC | Nightpeak Energy | - | - | Simple-Cycle Gas Turbine | 311 | - | - | - | - | - | - | - | - | - | - | - | - | - | - | - | - | 39703 TNMP FM524 Substation 138kV | - | - | - | - | - | - | - | - | - | ERCOT GIS INR: 27INR0095 | - | - | - | - | - | - | - | - | - | - | - | - | - | - | - | - | - | - | - | - | - | - | - | - | - | - | - | - | - | - | -
333 | Bulldog Power II | Planned/ Under Construction | - | - | - | TX | Brazoria | ERCO |  | 2030 | 09/30/2030 | - | - | Bulldog Power II LLC | Nightpeak Energy | - | - | Simple-Cycle Gas Turbine | 311 | - | - | - | - | - | - | - | - | - | - | - | - | - | - | - | - | 39703 TNMP FM524 Substation 138kV | - | - | - | - | - | - | - | - | - | ERCOT GIS INR: 30INR0073 | - | - | - | - | - | - | - | - | - | - | - | - | - | - | - | - | - | - | - | - | - | - | - | - | - | - | - | - | - | - | -
190 | Liatris Flexible Gas Project | Planned/ Under Construction | - | - | - | TX | Brazoria | - | 2025-11-24 | - | - | - | CenterPoint Energy, Inc. | CenterPoint Energy, Inc. / Stonecreek Peaker LLC | Advanced Energy | - | - | Simple-Cycle Gas Turbine | 204.7 | - | - | - | - | - | - | - | - | - | 4 | 51.2 | LM6000 | GE Vernova | - | - | - | Weinbrenner Substation | - | - | - | - | - | - | - | - | - | - | - | - | - | - | - | https://app.halcyon.io/entities/bbcc6e4a-5a63-4a10-964f-37c8af9de3af?page=46 | 2025-11-24 | - | - | - | - | - | - | - | - | - | - | - | - | - | - | - | - | - | - | - | - | - | - | - | -
86 | Central Utility Plant - Texas A&M | Planned/ Under Construction | - | - | - | TX | Brazos | ERCO |  | - | - | - | - | - | - | - | - | Combined-Cycle Gas Turbine | - | True | - | - | - | - | - | - | - | - | 1 | - | - | - | - | - | - | - | - | - | - | - | 30.6178 | -96.3433 | 58151 | Texas A&M, Utilities & Energy Services | Planned for installation, but regulatory approvals not initiated | - | O1311 | https://app.halcyon.io/documents/1462e81c-a9fb-4525-a2ab-93eccfc751d3 | 2026-03-06 | - | - | - | - | - | - | - | - | - | - | - | - | - | - | - | - | - | - | - | - | - | - | - | - | - | - | - | -
390 | Big Watt Power Austin | Planned/ Under Construction | - | - | - | TX | Caldwell | ERCO |  | 2028 | 11/01/2028 | - | - | Big Watt Power Austin-1 LLC | Big Watt Digital, LLC | - | - | Combined-Cycle Gas Turbine | 449 | - | - | - | - | - | - | - | - | - | - | - | - | - | - | - | - | Tapping the 345 kV Double circuit Line: Zorn (Bus# 7042) - Lytton Springs (Bus# 9074) and Zorn (Bus# 7042) - Austrop (Bus# 7040). | - | - | - | - | - | - | - | - | - | ERCOT GIS INR: 29INR0167 | - | - | - | - | - | - | - | - | - | - | - | - | - | - | - | - | - | - | - | - | - | - | - | - | - | - | - | - | - | - | -
428 | Bobcat Generating Station | Planned/ Under Construction | - | - | - | TX | Caldwell | ERCO |  | - | - | - | - | Critical Grid Solutions Bobcat, LLC | - | - | - | Reciprocating Internal Combustion Engine | 450 | True | Source: ERCOT Queue Data | - | - | - | - | - | - | - | - | - | - | - | - | - | False | Between (7042) ZORN & (9074) LYTTON SPRINGS Substations on ONCOR 345kV. | - | - | - | - | - | - | - | - | - | ERCOT GIS INR: 29INR0340 | - | - | - | - | - | - | - | - | - | - | - | - | - | - | - | - | - | - | - | - | - | - | - | - | - | - | - | - | - | - | -
398 | Caldwell County Energy Center | Planned/ Under Construction | - | - | - | TX | Caldwell | ERCO |  | 2030 | 04/30/2030 | - | - | Caldwell County Energy Center, LLC | Tract | - | - | Simple-Cycle Gas Turbine | 1500 | - | - | - | - | - | - | - | - | - | - | - | - | - | - | - | - | #7051 Misty Substation 345kV | - | - | - | - | - | - | - | - | - | ERCOT GIS INR: 30INR0031 | - | - | - | - | - | - | - | - | - | - | - | - | - | - | - | - | - | - | - | - | - | - | - | - | - | - | - | - | - | - | -
499 | Generate Caldwell Facility | Planned/ Under Construction | - | - | - | TX | Caldwell | - | 2026-07-30 | 2028 | Q1 2028 | - | - | Generate Lockhart, LLC | Generate Capital | - | The facility is intended to serve demand for data halls. | Reciprocating Internal Combustion Engine | 516 | True | The facility has a potential maximum capacity to generate approximately 516 MW and an actual maximum capacity of 350 MW | - | - | - | - | - | - | - | 155 | 3.33 | J620 | INNIO Jenbacher | - | - | - | - | - | aftertreatment system (ats) including an emissions controller that balances actuators to target values; reductant dosing system | True | True | 29.9279 | -97.7456 | - | - | - | - | 184585 | https://app.halcyon.io/documents/29955f4d-8b63-491a-b0ac-d7e650c999e1/attachment | 2026-07-30 | - | - | https://app.halcyon.io/entities/ee8bcad3-ea35-466e-876f-aea0dd254f12 | 2026-07-30 | - | - | - | - | - | - | - | - | - | - | - | - | - | - | - | - | - | - | - | - | - | - | - | -
341 | Schneider Combined Cycle | Planned/ Under Construction | - | - | - | TX | Caldwell | ERCO |  | 2031 | 12/15/2031 | - | - | Lower Colorado River Authority | Lower Colorado River Authority | - | - | Combined-Cycle Gas Turbine | 880 | - | - | - | - | - | - | - | - | - | - | - | - | - | - | - | - | Double Tap 345kV #7042 Zorn - #7040 Austrop and #7042 Zorn - #9074 Lytton Springs | - | - | - | - | - | - | - | - | - | ERCOT GIS INR: 30INR0054 | - | - | - | - | - | https://app.halcyon.io/documents/99ea1c34-90bf-4138-a359-5b538ef64ae1/attachment | 2026-07-06 | - | - | - | - | - | - | - | - | - | - | - | - | - | - | - | - | - | - | - | - | - | - | - | -
352 | Schneider Gas Rice | Planned/ Under Construction | - | - | - | TX | Caldwell | ERCO |  | 2029 | 12/18/2029 | - | - | Lower Colorado River Authority | Lower Colorado River Authority | - | - | Reciprocating Internal Combustion Engine | 113 | - | - | - | - | - | - | - | - | - | - | - | - | - | - | - | False | Double Tap 345kV #7042 Zorn - #7040 Austrop and #7042 Zorn - #9074 Lytton Springs | - | - | - | - | - | - | - | - | - | ERCOT GIS INR: 29INR0176 | - | - | - | - | - | https://app.halcyon.io/documents/99ea1c34-90bf-4138-a359-5b538ef64ae1/attachment | 2026-07-06 | - | - | - | - | - | - | - | - | - | - | - | - | - | - | - | - | - | - | - | - | - | - | - | -
396 | Schneider Gas Rice II | Planned/ Under Construction | - | - | - | TX | Caldwell | ERCO |  | 2029 | 12/18/2029 | - | - | Lower Colorado River Authority | Lower Colorado River Authority | - | - | Reciprocating Internal Combustion Engine | 113 | - | - | - | - | - | - | - | - | - | - | - | - | - | - | - | False | Double Tap 345kV #7042 Zorn - #7040 Austrop and #7042 Zorn - #9074 Lytton Springs | - | - | - | - | - | - | - | - | - | ERCOT GIS INR: 31INR0013 | - | - | - | - | - | https://app.halcyon.io/documents/99ea1c34-90bf-4138-a359-5b538ef64ae1/attachment | 2026-07-06 | - | - | - | - | - | - | - | - | - | - | - | - | - | - | - | - | - | - | - | - | - | - | - | -
75 | Timmerman Power Plant | Operational | - | - | - | TX | Caldwell | ERCO | 2024-01-01 | 2026 | 2026 | - | Lower Colorado River Authority | Lower Colorado River Authority | Lower Colorado River Authority | - | Wholesale power agreements with customers (including Pedernales Electric Cooperative, Inc. and Bluebonnet Electric Cooperative, Inc.) are long-dated through 2041. These agreements allow customers to release up to 35% of load with notice, while LCRA serves the remaining load. The additional capacity from Timmerman Power Plant is designed to protect these wholesale power customers from pricing volatility. Specifically, Timmerman Plant 1 is eligible to receive completion bonus grants of up to $22.5 million over a ten-year period from the Public Utility Commission of Texas, subject to performance and reliability measures. | Reciprocating Internal Combustion Engine | 190 | - | - | - | - | 2263.16 | 430 | - | - | 2025 | 10 | 19 | - | Wartsila | - | - | - | - | - | - | - | - | 29.8371 | -97.62 | 66335 | Lower Colorado River Authority | Operating | - | - | - | - | - | - | https://app.halcyon.io/entities/2fcef293-40c5-43f6-b515-742f5a39f9a5 | 2025-07-01 | - | - | - | - | - | - | - | - | - | - | - | - | - | - | - | - | - | - | - | - | - | - | - | -
214 | Timmerman Unit 2 | Operational | - | - | - | TX | Caldwell | ERCO |  | 2026 | summer 2026 | - | Lower Colorado River Authority | Lower Colorado River Authority | Lower Colorado River Authority | - | Wholesale power agreements with customers (including Pedernales Electric Cooperative, Inc. and Bluebonnet Electric Cooperative, Inc.) are long-dated through 2041. These agreements allow customers to release up to 35% of load with notice, while LCRA serves the remaining load. The additional capacity from Timmerman Power Plant is designed to protect these wholesale power customers from pricing volatility. Specifically, Timmerman Plant 1 is eligible to receive completion bonus grants of up to $22.5 million over a ten-year period from the Public Utility Commission of Texas, subject to performance and reliability measures. | Reciprocating Internal Combustion Engine | 188 | True | - | - | - | - | - | - | - | - | - | - | - | - | - | - | - | - | - | - | - | - | 29.891 | -97.7743 | 66335 | Lower Colorado River Authority | Operating | - | - | - | - | - | - | https://app.halcyon.io/entities/19a4cf02-850b-4746-a9ba-1aabe4074e71 | 2026-02-26 | - | - | - | - | - | - | - | - | - | - | - | - | - | - | - | - | - | - | - | - | - | - | - | -
473 | Brownsville Powership | Planned/ Under Construction | - | - | - | TX | Cameron | - | 2026-07-14 | 2027 | 10/01/2027 | - | - | Karpower Valley, Inc. | Karadeniz Holding A.S. | - | The provided sources indicate that the power plant is designed to support the high-availability, mission-critical load profiles of regional users. The facility generates electricity for use by the owner or operator and/or for sale to the electric grid | Reciprocating Internal Combustion Engine | 248.4 | True | - | - | - | - | - | - | - | - | 12 | 20.7 | 18V51 / 60DF | MAN | - | - | False | - | - | The project will utilize oxidation catalysts to control emissions of CO and VOC, targeting a 95% reduction in CO or limiting formaldehyde to 14 ppmvd at 15% O2. It also includes reagents storage tanks for emissions control. | True | True | - | - | - | - | - | - | 179139 | https://app.halcyon.io/entities/4bde5de5-df32-4a1d-9a7b-7bb9efaca87b | 2026-07-14 | - | - | https://app.halcyon.io/entities/4bde5de5-df32-4a1d-9a7b-7bb9efaca87b | 2026-07-14 | - | - | - | - | - | - | - | - | - | - | - | - | - | - | - | - | - | - | - | - | - | - | - | -
3 | Aegle Power | Cancelled/ Postponed | - | - | - | TX | Cameron | ERCO | 2024-09-05 | - | - | The Aegle Power project application was denied under the Texas Energy Fund in-ERCOT generation loan program due to critical failures identified during the due diligence phase. While the project was previously put on hold in 2015 because market conditions could not support the capital investment, the 2024 denial was attributed to a breakdown in verification and oversight by third-party consultants regarding the project's financial and operational viability. | Aegle Power, LLC | - | - | - | - | Combined-Cycle Gas Turbine | 1282 | - | - | - | - | - | - | - | - | - | 3 | - | - | - | - | - | - | - | - | - | - | - | 26.2164 | -97.6281 | 59924 | Coronado Power Ventures LLC | Cancelled or Postponed | ERCOT GIS INR: 27INR0084 | 101542 | https://app.halcyon.io/documents/53d50c75-2d8c-4c61-b0cb-051bd8066f80 | 2023-02-06 | - | - | https://app.halcyon.io/entities/1349e94e-b944-413e-afdb-8a8f8881db4e | 2024-05-28 | https://app.halcyon.io/entities/ae534021-fcab-4422-a94e-7f653f0c8821 | 2024-09-05 | - | - | - | - | - | - | - | - | - | - | - | - | - | - | - | - | - | - | - | - | - | -
240 | Fermi America Project Matador | Planned/ Under Construction | - | - | - | TX | Carson | - |  | - | - | - | - | Fermi Equipment Holdco, LLC | Fermi America, Inc. | - | The project's power generation will be used solely onsite to provide electricity to an on-site hyperscale data center campus; the project will not sell electricity to the local utility power distribution system. | Combined-Cycle Gas Turbine | 6000 | True | - | - | - | - | - | - Fermi Inc. entered into a 165.0 million dollar equipment financing facility with CSG Investments in March 2026 to fund the acquisition of six Siemens Energy SGT-800 industrial gas turbines. - The company entered into a 500.0 million dollar non-recourse turbine warehouse facility with MUFG Bank, Ltd. in February 2026 to support long-lead procurement, including three Siemens Energy SGT6-5000F gas turbines | - | - | 3 | - | SGT6-5000F | Siemens | - | - | True | Behind the Meter | - | The turbines are equipped with Selective Catalytic Reduction (SCR) and oxidation catalyst systems | True | True | 35.2838 | -101.569 | 69799 | Fermi America | Regulatory approvals received. Not under construction | - | 183462 | https://app.halcyon.io/entities/ed58ae17-402d-4417-91c8-0b7e6b30f148 | 2026-07-10 | - | - | https://app.halcyon.io/documents/fccce196-f01a-4d74-bc7a-c4c8ac1ebd65/attachment?page=1 | - | https://app.halcyon.io/documents/16f73740-a054-4a8f-8668-7dcbe116beb8/attachment?page=11 | - | https://app.halcyon.io/documents/be64e91d-50e4-47ca-9b5d-5f13e058f840/attachment?page=2 | 2026-06-08 | https://app.halcyon.io/entities/ed58ae17-402d-4417-91c8-0b7e6b30f148 | 2026-07-10 | - | - | - | - | - | - | - | - | - | - | - | - | - | - | - | - | - | -
16 | Cedar Bayou 5 | Planned/ Under Construction | - | - | - | TX | Chambers | ERCO | 2024-05-09 | 2028 | 2028 | - | NRG Energy, Inc. | NRG Energy, Inc. | NRG Energy, Inc. | - | - | Combined-Cycle Gas Turbine | 721 | True | - | - | - | - | - | - | - | - | - | - | - | - | - | - | False | the grid at the Cedar Bayou 345/138 kV substation | - | - | - | - | 29.7511 | -94.9211 | 68606 | Cedar Bayou 5 LLC | Under construction, less than or equal to 50 percent complete | ERCOT GIS INR: 23INR0029 | O1532 | https://app.halcyon.io/documents/0504127c-5cf1-434d-81b2-235e9b0e3b39/attachment | 2026-07-23 | - | - | https://app.halcyon.io/entities/0ed892fa-e9eb-4f84-9b09-a5c9cd235e1a | 2024-05-09 | https://app.halcyon.io/documents/66613d69-c132-40e4-9811-3c8acd4894b0/attachment?page=28 | 2025-07-01 | https://app.halcyon.io/documents/20f5467c-0cad-4e48-8660-bacf67ebe414/attachment?page=27 | 2025-07-01 | - | - | - | - | - | - | - | - | - | - | - | - | - | - | - | - | - | - | - | -
327 | Eagle Pines Gas | Planned/ Under Construction | - | - | - | TX | Cherokee | ERCO |  | 2028 | 10/30/2028 | - | - | FGE Power | FGE Power | - | - | Combined-Cycle Gas Turbine | 1173.5 | - | - | - | - | - | - | - | - | - | - | - | - | - | - | - | - | tap 345kV 3109 Stryker - 3123 Trinidad | - | - | - | - | - | - | - | - | - | ERCOT GIS INR: 18INR0009 | - | - | - | - | - | - | - | - | - | - | - | - | - | - | - | - | - | - | - | - | - | - | - | - | - | - | - | - | - | - | -
248 | Cherokee County Power Plant | Planned/ Under Construction | - | - | - | TX | Cherokee | - | 2026-02-13 | - | - | - | - | Fort Worth Power Core LLC | Black Mountain | - | - | Combined-Cycle Gas Turbine | 446 | True | - | - | - | - | - | - | - | - | 6 | 62 | - | - | - | - | - | - | - | The facility is a combined cycle power plant consisting of two blocks, each containing three gas-fired combustion turbine generators (CTGs) and one HRSG. The fuel-to-air ratio is controlled by the physical dimensions of the combustor | True | True | 31.8391 | -103.4875 | - | - | - | - | 183009 | https://app.halcyon.io/documents/886ae306-0e1b-4048-abcd-a79a378d9ec9 | 2026-03-10 | - | - | https://app.halcyon.io/documents/886ae306-0e1b-4048-abcd-a79a378d9ec9/attachment?page=1 | - | https://app.halcyon.io/documents/9aa835f4-54f4-45c5-a451-1b22756605e1/attachment?page=22 | - | - | - | - | - | - | - | - | - | - | - | - | - | - | - | - | - | - | - | - | - | - | -
276 | Rock Island Generating | Planned/ Under Construction | - | - | - | TX | Colorado | ERCO |  | - | - | - | - | Kerrville Public Utility Board Public Facility Corp | Kerrville Public Utility Board | - | - | Reciprocating Internal Combustion Engine | 121.8 | True | - | - | - | - | - | - | - | - | - | - | - | - | - | - | - | - | - | - | - | - | 29.5507 | -96.5367 | 69760 | Kerrville Public Utility Board Public Facility Corp | Regulatory approvals pending. Not under construction | ERCOT GIS INR: 27INR0321 | - | - | - | - | - | - | - | - | - | - | - | - | - | - | - | - | - | - | - | - | - | - | - | - | - | - | - | - | - | - | -
297 | SHEDs1 Turbine Generation Station | Planned/ Under Construction | - | - | - | TX | Crane | ERCO | 2026-05-11 | - | - | - | - | Blackbeard Operating, LLC | Blackbeard Operating, LLC | Blackbeard Operating, LLC | The facility will generate electricity for other Blackbeard oil and gas sites. | Simple-Cycle Gas Turbine | 1 | True | - | - | - | - | - | - | - | - | 1 | 5.8 | Solar Taurus 60 | Solar Turbines | - | - | - | - | - | Dry low emissions (DLE) | False | False | 31.5233 | -102.7028 | - | - | - | - | 179957 | https://app.halcyon.io/documents/8c319911-5e78-4cfb-8d4f-cbf4e080660d/attachment?page=1 | 2026-05-21 | - | - | https://app.halcyon.io/documents/3f663bab-c7ab-415a-b953-6cf122560c81/attachment?page=17 | 2026-05-21 | - | - | - | - | - | - | - | - | - | - | - | - | - | - | - | - | - | - | - | - | - | - | - | -
448 | SHEDS7 TURBINE GENERATION STATION | Planned/ Under Construction | - | - | - | TX | Crane County | - | 2026-05-07 | - | - | - | - | Blackbeard Operating, LLC | Blackbeard Operating, LLC | Blackbeard Operating, LLC | The turbines will be used to generate electricity for other Blackbeard sites; the plant has a total sitewide production capacity of 17.35 MW (5.78 MW per unit for three units). | Simple-Cycle Gas Turbine | 17.35 | True | - | False | - | - | - | - | - | - | 3 | 5.78 | Solar Taurus 60 | Solar Turbines | - | - | - | - | Natural gas (< 10 grains total sulfur per 100 dscf) fuel for three turbines; sitewide production of 17.35 MW. The facility fuel type is natural gas. The plant requires a net heat rate of 10,946 BTU/kWh and a fuel input of 63 MMBtu/hr for turbine operations. | Natural gas fugitive components (EPN: FUGS). | - | - | 31.4943 | -102.6381 | - | - | - | - | 176482 | https://app.halcyon.io/entities/275fce0d-e34a-4454-8f47-d695d98332cf | 2026-06-16 | - | - | https://app.halcyon.io/entities/275fce0d-e34a-4454-8f47-d695d98332cf | 2026-06-16 | - | - | - | - | - | - | - | - | - | - | - | - | - | - | - | - | - | - | - | - | - | - | - | -
379 | Badger Power Plant | Planned/ Under Construction | - | - | - | TX | Culberson | - | 2025-10-15 | - | - | - | - | ET Genco LLC | - | - | The facility will produce electricity for sale to the grid. | Reciprocating Internal Combustion Engine | 8 | True | - | - | - | - | - | - | - | - | 4 | 2.1 | - | Caterpillar | - | - | - | - | Sweet natural gas, received by pipeline | Continuous emissions monitors and other analyzers/monitors are mentioned as types of equipment that may be present at the site. | False | False | 31.9953 | -104.0658 | - | - | - | - | 181782 | https://app.halcyon.io/documents/7a22dad9-7c63-46c1-887f-b44e3fb0a61f/attachment | 2026-05-28 | - | - | https://app.halcyon.io/entities/7a22dad9-7c63-46c1-887f-b44e3fb0a61f | 2026-05-28 | - | - | - | - | - | - | - | - | - | - | - | - | - | - | - | - | - | - | - | - | - | - | - | -
407 | Aurelius 3 Natural Gas | Planned/ Under Construction | - | - | - | TX | Deaf Smith | ERCO |  | - | - | - | - | IP Roman III Gas, LLC | - | - | - | Reciprocating Internal Combustion Engine | 1275 | True | Source: ERCOT Queue Data | - | - | - | - | - | - | - | - | - | - | - | - | - | False | 23908 Deaf Smith station 345 kV | - | - | - | - | - | - | - | - | - | ERCOT GIS INR: 29INR0361 | 184403 | https://app.halcyon.io/documents/090fa797-0902-426e-80cc-c67a7d407f89/attachment?page=1 | 2026-07-22 | - | - | - | - | - | - | - | - | - | - | - | - | - | - | - | - | - | - | - | - | - | - | - | - | - | - | - | -
331 | Cielo Vista Power Gas Plant | Planned/ Under Construction | - | - | - | TX | Duval | ERCO |  | 2028 | 06/30/2028 | - | - | Cielo Vista Power, LLC | Titus Oil & Gas | - | - | Reciprocating Internal Combustion Engine | 343.8 | - | - | - | - | - | - | - | - | - | - | - | - | - | - | - | - | Tap 345kV Bus #5901 Miguel5 - Bus #80079 Cruce7A Ckt 1 | - | - | - | - | - | - | - | - | - | ERCOT GIS INR: 28INR0325 | - | - | - | - | - | - | - | - | - | - | - | - | - | - | - | - | - | - | - | - | - | - | - | - | - | - | - | - | - | - | -
246 | Empower Odessa Power Plant | References In Testimony Filings | - | - | - | TX | Ector | - |  | 2028 | March 8, 2028 | - | - | Empower USA, LLC | Empower USA, LLC | - | - | Reciprocating Internal Combustion Engine | 123 | - | - | - | - | - | - | - | - | - | - | - | - | - | - | - | - | - | - | - | - | - | - | - | - | - | - | - | - | - | - | - | - | https://app.halcyon.io/documents/4577583b-096a-4f4a-9699-64ea85429f4b/attachment?page=8 | - | https://app.halcyon.io/documents/78e88434-d67a-4276-81d3-1e286963f4e1/attachment | - | - | - | - | - | - | - | - | - | - | - | - | - | - | - | - | - | - | - | - | - | - | -
162 | Texas Critical Data Center | Planned/ Under Construction | - | - | - | TX | Ector | - | 2025-01-21 | 2027 | End of 2027 | - | - | - | - | - | - | Undisclosed / Other | 250 | - | - | - | - | - | - | The total capital cost for the power plant is not stated. The excerpts only note a $5.1 million acquisition price for an additional 203 acres of land for the site. | - | - | - | - | - | - | - | - | True | Behind the meter | - | - | - | - | 31.9617 | -102.456 | - | - | - | - | - | - | - | - | - | https://app.halcyon.io/entities/806c2a7c-4427-4eac-bb95-afc0340c2e59 | 2025-06-30 | https://app.halcyon.io/documents/29d434ba-958a-4c42-8401-1254b94aaf7f/attachment | - | https://app.halcyon.io/entities/50092ff7-fa68-4501-9fa3-29dc899755ba | - | - | - | - | - | - | - | - | - | - | - | - | - | - | - | - | - | - | - | - | -
191 | McCloud Generation Facility | Planned/ Under Construction | 59076 | Pending | https://app.halcyon.io/processes/627d131e-34b6-4a50-8a80-71c9e38221c4 | TX | El Paso | - | 2025-12-08 | 2027 | Construction scheduled to commence in August 2026 with completion estimated in May 2027 | - | El Paso Electric Company | Enchanted Rock, LLC | El Paso Electric Company | El Paso Electric Company | Wurldwide LLC (owned by Meta Platforms Inc.) will receive the total power output of the facility for an initial 'bridge period' expected to continue for up to five years, during which it will be solely responsible for all associated costs. The facility is a 366-megawatt (MW) natural gas generation facility. | Undisclosed / Other | 366 | True | - | - | - | 1365.57 | 551.8 | The project is now estimated at $551.8 million, which is approximately 17 percent higher than the $473 million originally filed. Verbatim: "mccloud is a 366-megawatt natural gas plant, now estimated at $551.8 million, roughly 17 percent higher than the $473 million originally filed" | Estimated | 2025 | 813 | 0.5 | RockBlock Modular Generators | Enchanted Rock, LLC | Enchanted Rock, LLC | - | True | McCloud East Substation; behind the meter during 'bridge' period (5 years from 2027 onwards) powering Meta Platform Inc's Wurlwide LLC; ratemaking proceeding planned post bridge period | The McCloud Lateral Project is a proposed 16-inch, approximately 5.8-mile natural gas pipeline lateral designed to supply the McCloud Generation Facility via the new McCloud Meter Station. It will be installed using conventional open-cut construction, roughly three to eight feet underground. The project falls under FERC jurisdiction (Docket No. CP26-558-000), with El Paso Natural Gas Company having submitted resource reports on cultural resources and alternatives. An intensive cultural resources survey of the 210.7-acre Area of Potential Effect was completed in April 2026. | AECOM Technical Services conducted environmental impact studies; details confidential | - | True | - | - | - | - | - | - | - | - | - | - | - | https://app.halcyon.io/entities/f4b6d641-b03b-4deb-80f3-3bd781bf2837 | 2025-12-08 | https://app.halcyon.io/documents/80382a14-4fe8-4753-8305-b114b7db9666/attachment?page=5 | 2026-01-05 | https://app.halcyon.io/documents/54b93cac-ae7b-4aa7-923a-c27a7d5d44db/attachment | 2026-06-23 | https://app.halcyon.io/documents/ecf1e369-5e44-4b84-9b93-bbcfbd2b6c40/attachment | 2026-02-19 | https://app.halcyon.io/entities/306fe4f7-87bb-47fa-bc8c-2ca7e75a9f10 | 2026-08-06 | - | - | - | - | - | - | - | - | - | - | - | - | - | - | - | -
228 | Socorro Power Facility Plant 1 | Planned/ Under Construction | - | - | - | TX | El Paso | - | 2026-03-30 | 2026 | April 30, 2026 | - | - | Moser Engine Service, Inc. dba Atlas Energy Solutions | Atlas Energy Solutions, LLC | - | - | Reciprocating Internal Combustion Engine | 20 | True | - | - | - | - | - | - | - | - | 13 | 1.6 | G3516H | Caterpillar | Moser Engine Service, Inc. dba Atlas Energy Solutions | Jonathan Renz, Energy Solutions | True | Behind the Meter | Natural gas (<10 grains total sulfur per 100 dscf); 14.90 MMBtu/hr fuel consumption per engine. | NSCR catalysts | True | - | 31.7752 | -103.4875 | - | - | - | - | 183518 | https://app.halcyon.io/documents/4ae7d870-f8e5-4287-ae39-336e75a6d1a6 | 2026-04-02 | - | - | https://app.halcyon.io/entities/e41c9492-477b-4ac2-a56e-6a52a0ef3096 | - | https://app.halcyon.io/entities/0f6ba494-662b-4479-9f86-13aa87bdb8b8 | 2026-04-02 | https://app.halcyon.io/entities/e41c9492-477b-4ac2-a56e-6a52a0ef3096 | 2026-04-02 | - | - | - | - | - | - | - | - | - | - | - | - | - | - | - | - | - | - | - | -
432 | Digital Ranch Gas | Planned/ Under Construction | - | - | - | TX | Ellis | ERCO |  | - | - | - | - | MCV 1 LLC | - | - | - | Reciprocating Internal Combustion Engine | 378 | True | Source: ERCOT Queue Data | - | - | - | - | - | - | - | - | - | - | - | - | - | False | #1906 Venus Switch 345 kV | - | - | - | - | - | - | - | - | - | ERCOT GIS INR: 28INR0100 | - | - | - | - | - | - | - | - | - | - | - | - | - | - | - | - | - | - | - | - | - | - | - | - | - | - | - | - | - | - | -
435 | Midlothian I Energy Support Facility | Planned/ Under Construction | - | - | - | TX | Ellis | ERCO | 2025-12-23 | - | - | - | - | MCV I, LLC | Vistra Corp. | - | - | Reciprocating Internal Combustion Engine | 94.5 | True | - | - | - | - | - | - | - | - | 21 | 4.5 | J624 | INNIO Jenbacher | - | - | - | - | - | The Midlothian Energy Support Facility will use oxidation catalysts (with efficiency ratings not specified in available documents) to keep CO, NOx, and VOC emissions below PSD and NNSR major source thresholds, avoiding major New Source Review under 30 TAC Chapter 116. No SCR system is mentioned in the sources reviewed. | True | True | 32.4298 | -97.0538 | - | - | - | - | 182437 | https://app.halcyon.io/documents/c36db218-2f98-4fea-a851-2aff08f777aa/attachment | 2025-12-23 | - | - | https://app.halcyon.io/documents/c36db218-2f98-4fea-a851-2aff08f777aa/attachment | 2025-12-23 | - | - | - | - | - | - | - | - | - | - | - | - | - | - | - | - | - | - | - | - | - | - | - | -
347 | Midlothian II Energy Support Facility | Planned/ Under Construction | - | - | - | TX | Ellis | ERCO | 2025-12-23 | 2026 | 12/03/2026 | - | - | MCV I, LLC | Vistra Corp. | - | - | Reciprocating Internal Combustion Engine | 94.5 | True | - | - | - | - | - | - | - | - | 21 | 4.5 | J624 | INNIO Jenbacher | - | - | - | 1939 Midlothian ELP 345kV | - | The Midlothian Energy Support Facility will use oxidation catalysts (with efficiency ratings not specified in available documents) to keep CO, NOx, and VOC emissions below PSD and NNSR major source thresholds, avoiding major New Source Review under 30 TAC Chapter 116. No SCR system is mentioned in the sources reviewed. | True | True | - | - | - | - | - | ERCOT GIS INR: 21INR0534 | 182436 | https://app.halcyon.io/documents/75a9ce84-0743-4a8b-b04d-c3a1d7766cfe/attachment | 2025-12-23 | - | - | https://app.halcyon.io/documents/75a9ce84-0743-4a8b-b04d-c3a1d7766cfe/attachment | 2025-12-23 | - | - | - | - | - | - | - | - | - | - | - | - | - | - | - | - | - | - | - | - | - | - | - | -
322 | Midlothian III Energy Support Facility | Planned/ Under Construction | - | - | - | TX | Ellis | ERCO | 2025-12-23 | 2026 | 12/03/2026 | - | - | MCV I, LLC | Vistra Corp. | - | - | Reciprocating Internal Combustion Engine | 94.5 | True | - | - | - | - | - | - | - | - | 21 | 4.5 | J624 | INNIO Jenbacher | - | - | - | 1940 Midlothian ELP 345kV | - | The Midlothian Energy Support Facility will use oxidation catalysts (with efficiency ratings not specified in available documents) to keep CO, NOx, and VOC emissions below PSD and NNSR major source thresholds, avoiding major New Source Review under 30 TAC Chapter 116. No SCR system is mentioned in the sources reviewed. | True | True | - | - | - | - | - | ERCOT GIS INR: 22INR0543 | 182435 | https://app.halcyon.io/documents/72aa6d51-7da4-485c-ab52-31c8e5dba519/attachment | 2025-12-23 | - | - | https://app.halcyon.io/documents/72aa6d51-7da4-485c-ab52-31c8e5dba519/attachment | 2025-12-23 | - | - | - | - | - | - | - | - | - | - | - | - | - | - | - | - | - | - | - | - | - | - | - | -
363 | Midlothian IV Energy Support Facility | Planned/ Under Construction | - | - | - | TX | Ellis | ERCO | 2025-12-23 | 2026 | 12/03/2026 | - | - | MCV I, LLC | Vistra Corp. | - | - | Reciprocating Internal Combustion Engine | 94.5 | True | - | - | - | - | - | - | - | - | 21 | 4.5 | J624 | INNIO Jenbacher | - | - | - | 1940 Midlothian ANP 345kV | - | The Midlothian Energy Support Facility will use oxidation catalysts (with efficiency ratings not specified in available documents) to keep CO, NOx, and VOC emissions below PSD and NNSR major source thresholds, avoiding major New Source Review under 30 TAC Chapter 116. No SCR system is mentioned in the sources reviewed. | True | True | - | - | - | - | - | ERCOT GIS INR: 22INR0523 | 182434 | https://app.halcyon.io/documents/e7f4fe26-e1a7-4c81-aec3-5e65dd09b5c8/attachment | 2025-12-23 | - | - | https://app.halcyon.io/documents/e7f4fe26-e1a7-4c81-aec3-5e65dd09b5c8/attachment | 2025-12-23 | - | - | - | - | - | - | - | - | - | - | - | - | - | - | - | - | - | - | - | - | - | - | - | -
436 | Victory Ellis – Gas | Planned/ Under Construction | - | - | - | TX | Ellis | ERCO |  | - | - | - | - | Victory Ellis, LLC | - | - | - | Simple-Cycle Gas Turbine | 400 | True | Source: ERCOT Queue Data | - | - | - | - | - | - | - | - | - | - | - | - | - | False | Bus# 2466; BIGSW, 345 kV, 345 kV bus in switchyard; GPS Location: 32.30347, -96.75360 | - | - | - | - | - | - | - | - | - | ERCOT GIS INR: 29INR0264 | - | - | - | - | - | - | - | - | - | - | - | - | - | - | - | - | - | - | - | - | - | - | - | - | - | - | - | - | - | - | -
334 | Burgundy | Planned/ Under Construction | - | - | - | TX | Ellis | ERCO | 2026-05-15 | - | - | - | - | Liberty Power Innovations LLC | Liberty Energy Inc | - | - | Reciprocating Internal Combustion Engine | 88 | True | - | - | - | - | - | - | - | - | 35 | 2.5 | G3520 | Caterpillar | Trinity Consultants | - | - | - | - | Oxidation catalyst to control emissions of volatile organic compounds | True | True | 31.8097 | -103.8389 | - | - | - | - | 184085 | https://app.halcyon.io/entities/460bb28b-88fd-4516-a08c-22c1476cc42a | 2026-05-21 | - | - | https://app.halcyon.io/entities/460bb28b-88fd-4516-a08c-22c1476cc42a | 2026-05-21 | - | - | - | - | - | - | - | - | - | - | - | - | - | - | - | - | - | - | - | - | - | - | - | -
403 | Dry Fork | Planned/ Under Construction | - | - | - | TX | Ellis | ERCO | 2026-05-14 | - | - | - | - | Liberty Power Innovations LLC | Liberty Energy Inc | - | - | Reciprocating Internal Combustion Engine | 88 | True | - | - | - | - | - | The excerpts discuss an application to authorize construction of the Dry Fork natural gas-fired power plant but do not state total capital expenditure figures. The only financial figures mentioned are registration fees of $900. | Estimated | 2026 | 35 | 2.5 | G3520 | Caterpillar | Trinity Consultants | - | - | - | - | Oxidation catalyst to control emissions of volatile organic compounds | True | True | 32.4369 | -96.707 | - | - | - | - | 184074 | https://app.halcyon.io/documents/7b7581aa-7eb9-4cc0-b182-9a3a10480875/attachment | 2026-05-21 | - | - | https://app.halcyon.io/entities/7b7581aa-7eb9-4cc0-b182-9a3a10480875 | 2026-05-21 | - | - | - | - | - | - | - | - | - | - | - | - | - | - | - | - | - | - | - | - | - | - | - | -
312 | Red Oak | Planned/ Under Construction | - | - | - | TX | Ellis | ERCO | 2026-05-07 | - | - | - | - | Liberty Power Innovations LLC | Liberty Energy Inc | - | - | Reciprocating Internal Combustion Engine | 88 | True | - | - | - | - | - | - | - | - | 35 | 2.5 | G3520 | Caterpillar | Trinity Consultants | - | - | - | - | Oxidation catalyst to control emissions of volatile organic compounds | True | True | 32.5382 | -96.7983 | - | - | - | - | - | - | - | - | - | https://app.halcyon.io/entities/b16520c7-af65-4e08-a00d-426af87714e7 | 2026-05-13 | - | - | - | - | - | - | - | - | - | - | - | - | - | - | - | - | - | - | - | - | - | - | - | -
392 | Scout | Planned/ Under Construction | - | - | - | TX | Ellis | ERCO | 2026-05-14 | - | - | - | - | Liberty Power Innovations LLC | Liberty Energy Inc. | Liberty Power Innovations LLC | - | Reciprocating Internal Combustion Engine | 88 | True | - | - | - | - | - | - | - | - | 35 | 2.5 | G3520 | Caterpillar | Trinity Consultants | - | - | - | - | Oxidation catalyst to control emissions of volatile organic compounds | True | True | 32.4268 | -96.7204 | - | - | - | - | 184073 | https://app.halcyon.io/documents/0241e70f-3c5f-49a3-b620-a429e8d1b8da/attachment?page=1 | 2026-05-22 | - | - | https://app.halcyon.io/documents/d101f2ec-83b5-409a-9d8b-f358e15c178d/attachment?page=7 | 2026-05-22 | - | - | - | - | - | - | - | - | - | - | - | - | - | - | - | - | - | - | - | - | - | - | - | -
405 | Spinner | Planned/ Under Construction | - | - | - | TX | Ellis | ERCO | 2026-05-15 | - | - | - | - | Liberty Power Innovations LLC | Liberty Energy Inc | - | - | Reciprocating Internal Combustion Engine | 88 | True | - | - | - | - | - | - | - | - | 35 | 2.5 | G3520 | Caterpillar | Trinity Consultants | - | - | - | natural gas (< 10 grains total sulfur per 100 dscf) | Oxidation catalyst to control emissions of volatile organic compounds. | True | True | 32.4379 | -96.7159 | - | - | - | - | 184084 | https://app.halcyon.io/entities/a73e27bf-9e24-4a7f-b38f-9a1e215008c4 | 2026-05-21 | - | - | https://app.halcyon.io/entities/a73e27bf-9e24-4a7f-b38f-9a1e215008c4 | 2026-05-21 | https://app.halcyon.io/documents/6c0d574e-10d3-449d-9f1b-d2d7b5eb787f/attachment?page=3 | 2026-05-20 | - | - | - | - | - | - | - | - | - | - | - | - | - | - | - | - | - | - | - | - | - | -
380 | Stella | Planned/ Under Construction | - | - | - | TX | Ellis | ERCO | 2026-05-15 | - | - | - | - | Liberty Power Innovations LLC | Liberty Energy Inc | - | - | Reciprocating Internal Combustion Engine | 88 | True | - | - | - | - | - | - | - | - | 35 | 2.5 | G3520 | Caterpillar | Trinity Consultants | - | False | connects to American Electric Power (AEP) within the ERCOT power region | natural gas (< 10 grains total sulfur per 100 dscf) | oxidation catalyst to control emissions of volatile organic compounds | True | True | 32.431 | -96.7122 | - | - | - | - | 184083 | https://app.halcyon.io/entities/10babd50-a6d7-4625-88c9-e8fc90996ab4 | 2026-05-21 | - | - | https://app.halcyon.io/entities/10babd50-a6d7-4625-88c9-e8fc90996ab4 | 2026-05-21 | https://app.halcyon.io/documents/2388f381-fc14-4211-835e-9d8492264c10/attachment?page=7 | 2026-05-20 | https://app.halcyon.io/documents/c04c0f6f-f62b-41c3-b995-0f746069e3a7/attachment?page=8 | 2025-02-27 | - | - | - | - | - | - | - | - | - | - | - | - | - | - | - | - | - | - | - | -
298 | Tucker | Planned/ Under Construction | - | - | - | TX | Ellis | ERCO | 2026-05-14 | - | - | - | - | Liberty Power Innovations LLC | Liberty Energy Inc. | Liberty Power Innovations LLC | - | Reciprocating Internal Combustion Engine | 88 | True | - | - | - | - | - | - | - | - | 35 | 2.5 | G3520 | Caterpillar | Trinity Consultants | - | False | grid via the Sidewinder Station and associated transmission interconnection facilities | - | Each engine will be equipped with an oxidation catalyst to control emissions of carbon monoxide and volatile organic compounds. | True | True | - | - | - | - | - | - | 184075 | https://app.halcyon.io/documents/5477b530-98cc-4b5c-b49b-37a8038b2aa5/attachment?page=1 | 2026-05-21 | - | - | https://app.halcyon.io/entities/5477b530-98cc-4b5c-b49b-37a8038b2aa5 | 2026-05-21 | https://app.halcyon.io/documents/92bf1294-e596-40ab-a573-30749aa33561/attachment?page=15 | 2026-03-06 | - | - | - | - | - | - | - | - | - | - | - | - | - | - | - | - | - | - | - | - | - | -
420 | Black Mountain Fannin Gas | Planned/ Under Construction | - | - | - | TX | Fannin | ERCO |  | - | - | - | - | Black Mountain Power LLC | - | - | - | Combined-Cycle Gas Turbine | 990.6 | True | Source: ERCOT Queue Data | - | - | - | - | - | - | - | - | - | - | - | - | - | False | 345 kV Valley SES #1690 | - | - | - | - | - | - | - | - | - | ERCOT GIS INR: 29INR0191 | - | - | - | - | - | - | - | - | - | - | - | - | - | - | - | - | - | - | - | - | - | - | - | - | - | - | - | - | - | - | -
391 | Prairie Ridge | Planned/ Under Construction | - | - | - | TX | Franklin | ERCO |  | 2032 | 06/01/2032 | - | - | Tenaska Power Generation, LLC | Tenaska | - | - | Combined-Cycle Gas Turbine | 1660.4 | - | - | - | - | - | - | - | - | - | - | - | - | - | - | - | - | Tap 345 kV 11699 Woodard – 1695 Monticello | - | - | - | - | - | - | - | - | - | ERCOT GIS INR: 30INR0071 | - | - | - | - | - | - | - | - | - | - | - | - | - | - | - | - | - | - | - | - | - | - | - | - | - | - | - | - | - | - | -
303 | BM Freestone Energy Center | Planned/ Under Construction | - | - | - | TX | Freestone | ERCO |  | 2029 | 09/20/2029 | - | - | Calpine Corporation | Constellation Energy Corporation | - | - | Combined-Cycle Gas Turbine | 990.6 | - | - | - | - | - | - | - | - | - | - | - | - | - | - | - | - | Loop Big Brown E to Navarro Ckt 1(PTI#3380-68091) and Big Brown W to Tarantulla Ckt 1 (PTI#3381-3344) at 31.813367° -96.147730° | - | - | - | - | - | - | - | - | - | ERCOT GIS INR: 29INR0298 | - | - | - | - | - | - | - | - | - | - | - | - | - | - | - | - | - | - | - | - | - | - | - | - | - | - | - | - | - | - | -
245 | NRG Jewett Energy Center | Planned/ Under Construction | - | - | - | TX | Freestone | - | 2025-11-04 | 2031 | The scheduled commercial operation date is the later of July 2, 2031, or three months after the TIF in-service date. | - | - | NRG Energy, Inc. | NRG Energy, Inc. | - | - | Combined-Cycle Gas Turbine | 2514 | True | - | - | - | - | - | - | - | - | 4 | 372.9 | 7H.02 | GE Vernova | - | - | - | - | - | The project will utilize an aqueous ammonia-based Selective Catalytic Reduction (SCR) system to control NOx emissions, an oxidation catalyst (carbon monoxide catalyst) to control CO and VOCs, and Dry Low-NOx (DLN) combustors. | True | True | 31.701 | -103.4875 | - | - | - | - | 180096 | https://app.halcyon.io/documents/7e32c6e5-b79c-4361-bc8b-4e6961651766 | 2026-01-15 | https://app.halcyon.io/documents/39e017c6-1342-4028-a77b-c8c31207916b/attachment?page=55 | 2026-07-24 | https://app.halcyon.io/documents/7e32c6e5-b79c-4361-bc8b-4e6961651766/attachment?page=1 | - | https://app.halcyon.io/documents/1be27a40-5fd9-4f06-9b08-fd747e6556cc/attachment?page=1 | - | - | - | - | - | - | - | - | - | - | - | - | - | - | - | - | - | - | - | - | - | - | -
152 | Pin Oak Creek Energy Center | Operational | - | - | - | TX | Freestone | ERCO | 2025-02-25 | 2026 | - | - | Constellation Energy Corporation | Pin Oak Creek Energy Center, LLC | Constellation Energy Corporation | - | - | Simple-Cycle Gas Turbine | 444 | - | - | - | - | - | - | - | - | - | 2 | 221 | - | - | - | - | - | Oncor Electric Delivery Company LLC | - | - | - | - | 31.8936 | -96.1114 | 67500 | Freestone Power Generation LLC | Operating | - | O4649 | https://app.halcyon.io/documents/ab7edf2f-f994-432c-ab1a-614271c3d1f6 | 2025-10-28 | https://app.halcyon.io/entities/3f030973-7ed1-4b46-b344-ad7424ad8098 | 2025-08-19 | https://app.halcyon.io/entities/3f030973-7ed1-4b46-b344-ad7424ad8098 | 2025-08-19 | https://app.halcyon.io/entities/4c2e8465-9175-4952-b6f3-93b723a08b93 | 2025-02-28 | https://app.halcyon.io/documents/f36cb358-8daa-487c-97d4-590bea50b0d9 | 2025-10-23 | https://app.halcyon.io/documents/ab7edf2f-f994-432c-ab1a-614271c3d1f6/attachment | - | - | - | - | - | - | - | - | - | - | - | - | - | - | - | - | - | - | -
171 | Gaines County CTG Project | Planned/ Under Construction | 58664 | Approved | https://app.halcyon.io/processes/05040f49-f7ee-46d3-ad7e-494a3bd112ae | TX | Gaines | SWPP | 2025-09-25 | 2029 | First unit: expected as early as September 2028; additional three units expected prior to December 1, 2028; final CTG scheduled to enter service in Q1 2029. These COD dates are unit-by-unit as each is commissioned and depend on receiving necessary regulatory approvals in Q1 2026 | - | Southwestern Electric Power Company | Southwestern Electric Power Company | Xcel Energy, Inc. | Southwestern Electric Power Company | The project is a self-build project with a nameplate capacity of 1,160 MW (winter max) and is subject to multi-jurisdictional allocation among Texas and New Mexico customers. | Simple-Cycle Gas Turbine | 1160 | True | This figure represents Gaines County CTG’s nameplate capacity. The estimated accredited summer capacity of the project is 1,003 MW. | False | - | 2069 | 2514.495 | The total estimated cost for the Gaines County Thermal facility is $2,514,495,000, which includes a construction cost of $2,202,966,716 and an Allowance for Funds Used During Construction (AFUDC) of $307,362,000. An updated estimated cost total excluding AFUDC is $2,207,133,825, which includes transmission network upgrades and land held for future use. | Estimated | 2025 | 5 | 215 | SGT6-5000F | Siemens | Kiewit | Burns & McDonnell | - | Andrews and Hobbs Substation | Pipeline connected to: Northern, El Paso, Trans Western | Selective Catalytic Reduction System | True | - | 32.74 | -102.64 | - | - | - | - | 179777 | https://app.halcyon.io/documents/6b9472c0-acbf-4c3a-8e8e-7f9c03967ef6 | 2026-03-26 | - | - | https://app.halcyon.io/entities/3c72a2ca-cf36-4ad7-8044-c4ae40553bc6 | 2025-09-25 | https://app.halcyon.io/documents/c938aca2-192e-4077-aa68-15cd1a94c325/attachment?page=14 | 2025-12-23 | https://app.halcyon.io/documents/596e157a-d6c0-40ed-8278-ccf7dc88c2d8/attachment?page=16 | 2026-01-09 | https://app/halcyon.io/entities/e8865a83-98ae-4ef0-aad7-4e9b7caecb50 | 2026-03-06 | https://app.halcyon.io/entities/129ca409-afc2-4076-b568-0e5180d3a08c | - | - | - | - | - | - | - | - | - | - | - | - | - | - | - | - | -
386 | Indigo Quill Gas | Planned/ Under Construction | - | - | - | TX | Glasscock | ERCO |  | 2028 | 12/29/2028 | - | - | RWE Clean Energy Development, LLC | RWE Americas, LLC. | - | - | Simple-Cycle Gas Turbine | 370.1 | - | - | - | - | - | - | - | - | - | - | - | - | - | - | - | - | 59902 SAND_BLUFF 345KV | - | - | - | - | - | - | - | - | - | ERCOT GIS INR: 30INR0080 | - | - | - | - | - | - | - | - | - | - | - | - | - | - | - | - | - | - | - | - | - | - | - | - | - | - | - | - | - | - | -
242 | Rayburn Energy Station II (RES II) | Planned/ Under Construction | - | - | - | TX | Grayson | - | 2026-01-21 | - | - | - | Rayburn Country Electric Cooperative, Inc. | Rayburn Country Electric Cooperative, Inc. | Rayburn Country Electric Cooperative, Inc. | Rayburn Country Electric Cooperative, Inc. | - | Simple-Cycle Gas Turbine | 570 | True | - | - | - | - | - | - | - | - | 10 | 57 | SGT-800 | Siemens | - | - | False | Binkley Park Switch | - | The project will utilize Selective Catalytic Reduction (SCR) to minimize NOx and VOC emissions, mist eliminators for lube oil vents to control particulate matter and VOCs, and good combustion practices for CO and other pollutants. | True | False | 33.6335 | -103.4875 | - | - | - | - | O3545 | https://app.halcyon.io/documents/5ee7df09-7b67-40fc-8ca8-4cfa371ab389 | 2026-03-31 | https://app.halcyon.io/documents/5bce97b3-3cd1-4d35-a6f0-d8de4e422eb8/attachment?page=29 | 2026-01-21 | https://app.halcyon.io/documents/5ee7df09-7b67-40fc-8ca8-4cfa371ab389/attachment?page=2 | - | https://app.halcyon.io/documents/5bce97b3-3cd1-4d35-a6f0-d8de4e422eb8/attachment?page=29 | - | https://app.halcyon.io/documents/5ee7df09-7b67-40fc-8ca8-4cfa371ab389/attachment | 2026-03-31 | - | - | - | - | - | - | - | - | - | - | - | - | - | - | - | - | - | - | - | -
350 | Central Power Station | Planned/ Under Construction | - | - | - | TX | Grimes | ERCO |  | 2027 | 05/01/2027 | - | - | Hydra-Gen Energy Unlimited | - | - | - | Simple-Cycle Gas Turbine | 750 | - | - | - | - | - | - | - | - | - | - | - | - | - | - | - | - | 967 Gibbons Creek 345kV | - | - | - | - | - | - | - | - | - | ERCOT GIS INR: 26INR0370 | - | - | - | - | - | - | - | - | - | - | - | - | - | - | - | - | - | - | - | - | - | - | - | - | - | - | - | - | - | - | -
483 | Tyler Rose Generating Station | Planned/ Under Construction | - | - | - | TX | Grimes | ERCO | 2026-06-26 | - | - | - | - | ProEnergy Services, LLC | ProEnergy Holdings | - | The plant's combustion turbines will be dispatched when electric market conditions are favorable. | Simple-Cycle Gas Turbine | 600 | True | - | - | - | - | - | - | - | - | 12 | 50 | PE6000 | ProEnergy | ProEnergy Services, LLC | - | False | - | - | Water injection for emission control; ammonia storage on site; black start emergency engine; diesel belly tank; continuous emissions monitoring of maintenance, startup and shutdown (MSS) emissions. | True | True | - | - | - | - | - | #N/A | 184533 | https://app.halcyon.io/entities/d706760a-c8e6-43f4-b4df-1b6fd6715662 | 2026-07-20 | - | - | https://app.halcyon.io/entities/d706760a-c8e6-43f4-b4df-1b6fd6715662 | 2026-07-20 | - | - | - | - | - | - | - | - | - | - | - | - | - | - | - | - | - | - | - | - | - | - | - | -
409 | Tyler Rose Power Plant 1 | Planned/ Under Construction | - | - | - | TX | Grimes | ERCO |  | - | - | - | - | ProEnergy Services, LLC | - | - | - | Simple-Cycle Gas Turbine | 597.36 | True | Source: ERCOT Queue Data | - | - | - | - | - | - | - | - | - | - | - | - | - | False | Tap 345 kV Circuit 18 (#44920) Mission - (#967) Gibbons Creek | - | - | - | - | - | - | - | - | - | ERCOT GIS INR: 29INR0333 | - | - | - | - | - | - | - | - | - | - | - | - | - | - | - | - | - | - | - | - | - | - | - | - | - | - | - | - | - | - | -
460 | Tyler Rose Power Plant 2 | Planned/ Under Construction | - | - | - | TX | Grimes | ERCO |  | - | - | - | - | ProEnergy Services, LLC | - | - | - | Simple-Cycle Gas Turbine | 398.24 | True | Source: ERCOT Queue Data | - | - | - | - | - | - | - | - | - | - | - | - | - | False | Tap 345 kV Circuit 18 (#44920) Mission - (#967) Gibbons Creek | - | - | - | - | - | - | - | - | - | ERCOT GIS INR: 29INR0336 | - | - | - | - | - | - | - | - | - | - | - | - | - | - | - | - | - | - | - | - | - | - | - | - | - | - | - | - | - | - | -
494 | Alpha Power Phase 2 | Planned/ Under Construction | - | - | - | TX | Guadalupe | ERCO |  | - | - | - | - | Palomino Alpha, LLC | - | - | - | - | 400.1 | - | - | - | - | - | - | - | - | - | - | - | - | - | - | - | - | 345kV 7042 Zorn Substation | - | - | - | - | - | - | - | - | - | #N/A | - | - | - | - | - | - | - | - | - | - | - | - | - | - | - | - | - | - | - | - | - | - | - | - | - | - | - | - | - | - | -
500 | Alpha Power Phase 3 | Planned/ Under Construction | - | - | - | TX | Guadalupe | ERCO |  | - | - | - | - | Palomino Alpha, LLC | - | - | - | - | 400.1 | - | - | - | - | - | - | - | - | - | - | - | - | - | - | - | - | 345kV 7042 Zorn Substation | - | - | - | - | - | - | - | - | - | #N/A | - | - | - | - | - | - | - | - | - | - | - | - | - | - | - | - | - | - | - | - | - | - | - | - | - | - | - | - | - | - | -
478 | Alpha Power Phase 4 | Planned/ Under Construction | - | - | - | TX | Guadalupe | ERCO |  | - | - | - | - | Palomino Alpha, LLC | - | - | - | - | 400.1 | - | - | - | - | - | - | - | - | - | - | - | - | - | - | - | - | 345kV 7042 Zorn Substation | - | - | - | - | - | - | - | - | - | #N/A | - | - | - | - | - | - | - | - | - | - | - | - | - | - | - | - | - | - | - | - | - | - | - | - | - | - | - | - | - | - | -
488 | Alpha Power Phase 5 | Planned/ Under Construction | - | - | - | TX | Guadalupe | ERCO |  | - | - | - | - | Palomino Alpha, LLC | - | - | - | - | 400.1 | - | - | - | - | - | - | - | - | - | - | - | - | - | - | - | - | 345kV 7042 Zorn Substation | - | - | - | - | - | - | - | - | - | #N/A | - | - | - | - | - | - | - | - | - | - | - | - | - | - | - | - | - | - | - | - | - | - | - | - | - | - | - | - | - | - | -
338 | Calpine Guadalupe Peakers | Planned/ Under Construction | - | - | - | TX | Guadalupe | ERCO |  | 2027 | 05/23/2027 | - | - | Guadalupe Peaking Energy Center, LLC | Calpine | - | - | Simple-Cycle Gas Turbine | 450 | - | - | - | - | - | - | - | - | - | - | - | - | - | - | - | - | 7044 Marion 345kV | - | - | - | - | - | - | - | - | - | ERCOT GIS INR: 24INR0145 | - | - | - | - | - | - | - | - | - | - | - | - | - | - | - | - | - | - | - | - | - | - | - | - | - | - | - | - | - | - | -
431 | CPS Rio Nogales CT201 Rotor Replacement | Planned/ Under Construction | - | - | - | TX | Guadalupe | ERCO |  | - | - | - | - | CPS Energy | - | - | - | Combined-Cycle Gas Turbine | 3.1 | True | Source: ERCOT Queue Data | - | - | - | - | - | - | - | - | - | - | - | - | - | False | 5362 RIONOG 345kV | - | - | - | - | - | - | - | - | - | ERCOT GIS INR: 25INR0665 | - | - | - | - | - | - | - | - | - | - | - | - | - | - | - | - | - | - | - | - | - | - | - | - | - | - | - | - | - | - | -
437 | CPS Rio Nogales CT301 Rotor Replacement | Planned/ Under Construction | - | - | - | TX | Guadalupe | ERCO |  | - | - | - | - | CPS Energy | - | - | - | Combined-Cycle Gas Turbine | 3.1 | True | Source: ERCOT Queue Data | - | - | - | - | - | - | - | - | - | - | - | - | - | False | 5362 RIONOG 345kV | - | - | - | - | - | - | - | - | - | ERCOT GIS INR: 24INR0602 | - | - | - | - | - | - | - | - | - | - | - | - | - | - | - | - | - | - | - | - | - | - | - | - | - | - | - | - | - | - | -
424 | Rio Nogales CT1 Rotor Replacement | Planned/ Under Construction | - | - | - | TX | Guadalupe | ERCO |  | - | - | - | - | CPS Energy | - | - | - | Combined-Cycle Gas Turbine | 3.1 | True | Source: ERCOT Queue Data | - | - | - | - | - | - | - | - | - | - | - | - | - | False | Rio Nogales Substation 5362 RIONOG 345kV | - | - | - | - | - | - | - | - | - | ERCOT GIS INR: 23INR0483 | - | - | - | - | - | - | - | - | - | - | - | - | - | - | - | - | - | - | - | - | - | - | - | - | - | - | - | - | - | - | -
401 | Black Mountain Hale Gas | Planned/ Under Construction | - | - | - | TX | Hale | ERCO |  | 2029 | 09/28/2029 | - | - | Fort Worth Power Core LLC | Black Mountain | - | - | Combined-Cycle Gas Turbine | 990.6 | - | - | - | - | - | - | - | - | - | - | - | - | - | - | - | - | 345 kV Blackwater Draw Switch (#23920) | - | - | - | - | - | - | - | - | - | ERCOT GIS INR: 29INR0175 | - | - | - | - | - | - | - | - | - | - | - | - | - | - | - | - | - | - | - | - | - | - | - | - | - | - | - | - | - | - | -
91 | Elk Station | Planned/ Under Construction | - | - | - | TX | Hale | SWPP | 2024-08-15 | - | - | - | - | - | Golden Spread Electric Cooperative, Inc. | - | - | Simple-Cycle Gas Turbine | 200 | True | - | - | - | - | - | - | - | - | 1 | 210 | 7F.05 | GE Vernova | - | - | - | 141607 AEEC_5 | - | Dry Low NOx (DLN) burner, low NOx burners, and good combustion practices. | - | - | 33.865 | -101.8433 | 58835 | Golden Spread Electric Cooperative, Inc | Under construction, less than or equal to 50 percent complete | - | 109148 | https://app.halcyon.io/documents/4d506326-83db-4d00-85f8-9cd153229483 | 2025-06-13 | - | - | https://app.halcyon.io/documents/4d506326-83db-4d00-85f8-9cd153229483/attachment | - | https://app.halcyon.io/documents/1d3fdce9-5221-4a23-b6b6-63288af78054 | - | - | - | - | - | - | - | - | - | - | - | - | - | - | - | - | - | - | - | - | - | - | -
462 | Enchanted Rock NEWPP | Planned/ Under Construction | - | - | - | TX | Harris | ERCO |  | - | - | - | - | Generate ER-NG, LLC | - | - | - | Reciprocating Internal Combustion Engine | 30 | True | Source: ERCOT Queue Data | - | - | - | - | - | - | - | - | - | - | - | - | - | False | 40475 Deusen 138kV | - | - | - | - | 29.933 | -95.1927 | - | - | - | ERCOT GIS INR: 22INR0546 | - | - | - | - | - | - | - | - | - | - | - | - | - | - | - | - | - | - | - | - | - | - | - | - | - | - | - | - | - | - | -
113 | NET Power La Porte Station | Cancelled/ Postponed | - | - | - | TX | Harris | ERCO |  | - | - | - | - | - | Net Power Inc. | - | - | Simple-Cycle Gas Turbine | - | True | - | - | - | - | - | - | - | - | 1 | - | - | - | - | - | - | - | - | - | - | - | 29.6468 | -95.0542 | 60910 | NET Power, LLC | Cancelled or Postponed | ERCOT GIS INR: 26INR0345 | O1249 | https://app.halcyon.io/documents/b6344d38-ff1d-44e1-add5-d32c63358ca9 | 2026-03-27 | - | - | - | - | - | - | - | - | - | - | - | - | - | - | - | - | - | - | - | - | - | - | - | - | - | - | - | -
257 | NRG Greens Bayou 6 | Planned/ Under Construction | - | - | - | TX | Harris | ERCO |  | - | - | - | - | - | NRG Energy, Inc. | - | - | Undisclosed / Other | 455 | True | - | - | - | - | - | - | - | - | - | - | - | - | - | - | False | ERCOT grid via the Greens Bayou Substation | - | - | - | - | 29.8212 | -95.2179 | 69691 | NRG Greens Bayou 6 LLC | Under construction, less than or equal to 50 percent complete | ERCOT GIS INR: 24INR0410 | O1254 | https://app.halcyon.io/documents/175d0781-71b0-4b87-a419-2cdf176d3e01 | 2025-10-29 | - | - | https://app.halcyon.io/documents/85630686-f877-48ae-81a4-57ffe9bbc100/attachment | 2025-02-10 | https://app.halcyon.io/documents/d16064c7-b7e0-41e3-a697-3c26a9a19115/attachment | 2025-02-10 | - | - | - | - | - | - | - | - | - | - | - | - | - | - | - | - | - | - | - | - | - | -
115 | NRG THW GT Electric Generating Station | Operational | - | - | - | TX | Harris | ERCO |  | - | - | - | - | - | NRG Energy, Inc. | - | - | Simple-Cycle Gas Turbine | 377 | True | - | - | - | - | - | - | - | - | 2 | - | - | - | - | - | False | Transmission Service Provider's (TSP) system via a 345 kV transmission line | - | - | - | - | 29.9439 | -95.5312 | 66601 | NRG THW GT LLC | Operating | ERCOT GIS INR: 24INR0482 | O4712 | https://app.halcyon.io/documents/39cb00aa-cb75-4364-94e4-140b6af0911a | 2025-12-17 | - | - | https://app.halcyon.io/documents/33034ec8-37df-402e-bc8b-c3be4947eb0d/attachment | 2025-01-28 | - | - | - | - | - | - | - | - | - | - | - | - | - | - | - | - | - | - | - | - | - | - | - | -
24 | Hallsville Natural Gas Plant | Planned/ Under Construction | 57376 | Approved | https://app.halcyon.io/processes/662d03e6-94f2-404a-b85d-f31517a852b1 | TX | Harrison | SWPP | 2024-12-17 | 2027 | 2027 | - | Southwestern Electric Power Company | Southwestern Electric Power Company | American Electric Power (AEP) | - | - | Simple-Cycle Gas Turbine | 450 | True | - | True | 10% | 991.11 | 446 | Total cost of owning Hallsville calculated as $163 million; methodology aligns with comparative analysis against Pirkey | Estimated | 2025 | 2 | 225 | 7F.05 | GE Vernova | Burns & McDonnell | Charles River Associates (CRA) | - | - | A natural gas line will be constructed to the property through a third-party natural gas transmission provider. The provider's pipeline will terminate at the hallsville project site property. From that point, swepco proposes to construct the necessary equipment and piping to bring the gas line to the facility to provide fuel to each combustion turbine. | The project will utilize dry low NOx burners (DLN) for NOx control and good combustion practices for VOC control. Each turbine stack will be equipped with Continuous Emissions Monitoring Systems (CEMS) for NOx, CO, and O2. | True | - | 32.4607 | -94.4852 | 68417 | Southwestern Electric Power Co | Planned for installation, but regulatory approvals not initiated | - | 178948 | https://app.halcyon.io/documents/b579b2c0-cda8-4808-9fdf-7871bfdcde15 | 2025-09-24 | - | - | https://app.halcyon.io/entities/053b10e6-f788-4c7e-a930-c4ae5fc0d95e | 2024-12-17 | https://app.halcyon.io/entities/609d5ea8-972b-4884-bb66-cbfc715aeb69 | 2025-02-19 | https://app.halcyon.io/entities/18968dfc-a83d-41cc-9fc2-9717ab870565 | 2025-01-29 | https://app.halcyon.io/entities/ce561bbc-1a69-4156-83a7-38293238537e | 2025-08-22 | https://app.halcyon.io/documents/b579b2c0-cda8-4808-9fdf-7871bfdcde15/attachment | - | https://app.halcyon.io/documents/074cd7bb-fee3-46a8-9418-ef4606be7b3d/attachment | 2026-03-26 | https://app.halcyon.io/entities/e0f31aa1-75df-4c3b-9b52-b1b5dfa0a33f | 2026-07-13 | - | - | - | - | - | - | - | - | - | - | - | -
382 | Hays Energy Unit 1 Repower | Planned/ Under Construction | - | - | - | TX | Hays | ERCO |  | 2026 | 12/03/2026 | - | - | Hays Energy, LLC | Vistra Corp. | - | - | Simple-Cycle Gas Turbine | 18 | - | - | - | - | - | - | - | - | - | - | - | - | - | - | - | - | 7043 Hays Energy 345kV | - | - | - | - | - | - | - | - | - | ERCOT GIS INR: 25INR0694 | - | - | - | - | - | - | - | - | - | - | - | - | - | - | - | - | - | - | - | - | - | - | - | - | - | - | - | - | - | - | -
357 | Hays Energy Unit 2 Repower | Planned/ Under Construction | - | - | - | TX | Hays | ERCO |  | 2026 | 12/03/2026 | - | - | Hays Energy, LLC | Vistra Corp. | - | - | Simple-Cycle Gas Turbine | 18 | - | - | - | - | - | - | - | - | - | - | - | - | - | - | - | - | 7043 Haysen 345kV | - | - | - | - | - | - | - | - | - | ERCOT GIS INR: 22INR0586 | - | - | - | - | - | - | - | - | - | - | - | - | - | - | - | - | - | - | - | - | - | - | - | - | - | - | - | - | - | - | -
394 | Hays Energy Unit 3 Repower | Planned/ Under Construction | - | - | - | TX | Hays | ERCO |  | 2026 | 12/03/2026 | - | - | Hays Energy, LLC | Vistra Corp. | - | - | Simple-Cycle Gas Turbine | 18 | - | - | - | - | - | - | - | - | - | - | - | - | - | - | - | - | 7043 Hays 345kV | - | - | - | - | - | - | - | - | - | ERCOT GIS INR: 21INR0527 | - | - | - | - | - | - | - | - | - | - | - | - | - | - | - | - | - | - | - | - | - | - | - | - | - | - | - | - | - | - | -
310 | Hays Energy Unit 4 Repower | Planned/ Under Construction | - | - | - | TX | Hays | ERCO |  | 2026 | 12/03/2026 | - | - | Hays Energy, LLC | Vistra Corp. | - | - | Simple-Cycle Gas Turbine | 18 | - | - | - | - | - | - | - | - | - | - | - | - | - | - | - | - | 7043 Hays Energy 345kV | - | - | - | - | - | - | - | - | - | ERCOT GIS INR: 25INR0695 | - | - | - | - | - | - | - | - | - | - | - | - | - | - | - | - | - | - | - | - | - | - | - | - | - | - | - | - | - | - | -
423 | Anawa La Gas | Planned/ Under Construction | - | - | - | TX | Hidalgo | ERCO |  | - | - | - | - | Anawa La Solar LLC | - | - | - | Combined-Cycle Gas Turbine | 1220 | True | Source: ERCOT Queue Data | - | - | - | - | - | - | - | - | - | - | - | - | - | False | Tap Pomelo 345 KV (8574) to North Edinburg 345 KV (8383) | - | - | - | - | - | - | - | - | - | ERCOT GIS INR: 28INR0524 | - | - | - | - | - | - | - | - | - | - | - | - | - | - | - | - | - | - | - | - | - | - | - | - | - | - | - | - | - | - | -
406 | Bullock Gas | Planned/ Under Construction | - | - | - | TX | Hill | ERCO |  | - | - | - | - | Bullock Data Center, LLC | - | - | - | Combined-Cycle Gas Turbine | 1400 | True | Source: ERCOT Queue Data | - | - | - | - | - | - | - | - | - | - | - | - | - | False | BULLOCK 345 KV STATION (Bus# 68096) | - | - | - | - | - | - | - | - | - | ERCOT GIS INR: 33INR0005 | - | - | - | - | - | - | - | - | - | - | - | - | - | - | - | - | - | - | - | - | - | - | - | - | - | - | - | - | - | - | -
449 | Liberty Thermal Energy Center | Planned/ Under Construction | - | - | - | TX | Hill | ERCO |  | - | - | - | - | Liberty Data Center I, LLC | - | - | - | Combined-Cycle Gas Turbine | 1400 | True | Source: ERCOT Queue Data | - | - | - | - | - | - | - | - | - | - | - | - | - | False | LIBERTY 345 KV STATION (Bus# 68092) | - | - | - | - | - | - | - | - | - | ERCOT GIS INR: 33INR0006 | - | - | - | - | - | - | - | - | - | - | - | - | - | - | - | - | - | - | - | - | - | - | - | - | - | - | - | - | - | - | -
308 | NRG Prairie Energy Center | Planned/ Under Construction | - | - | - | TX | Hill | ERCO |  | 2030 | 12/31/2030 | - | - | NRG Prairie Energy Center LLC | NRG Energy, Inc. | - | - | Combined-Cycle Gas Turbine | 1253 | - | - | - | - | - | - | - | - | - | - | - | - | - | - | - | - | Tap 345 kV 1907 Venus Switch - 3383 Bynum ckt 1. | - | - | - | - | - | - | - | - | - | ERCOT GIS INR: 29INR0158 | - | - | - | - | - | - | - | - | - | - | - | - | - | - | - | - | - | - | - | - | - | - | - | - | - | - | - | - | - | - | -
371 | Tolar Energy Center | Cancelled/ Postponed | - | - | - | TX | Hood | ERCO |  | 2030 | 06/10/2030 | Marked as cancelled on ERCOT GIS dataset, no record in regulatory filings. | - | NRG Tolar Power LLC | NRG Energy, Inc. | - | - | Combined-Cycle Gas Turbine | 1252 | - | - | - | - | - | - | - | - | - | - | - | - | - | - | - | - | Tap 345 KV circuit 1 from 1440 Comanche Switch to 1900 Comanche Peak SES. | - | - | - | - | 32.2949 | -97.8809 | - | - | - | ERCOT GIS INR: 29INR0180 | - | - | - | - | - | - | - | - | - | - | - | - | - | - | - | - | - | - | - | - | - | - | - | - | - | - | - | - | - | - | -
362 | Wolf Hollow III | Planned/ Under Construction | - | - | - | TX | Hood | ERCO |  | 2027 | 05/31/2027 | - | - | Wolf Hollow II Power LLC | Constellation Energy Corporation | - | - | Simple-Cycle Gas Turbine | 306.3 | - | - | - | - | - | - | - | - | - | - | - | - | - | - | - | False | 1877 Mitchell Bend 345KV | - | - | - | - | 32.3364 | -97.734 | - | - | - | ERCOT GIS INR: 24INR0567 | - | - | - | - | - | https://app.halcyon.io/documents/ec73bf64-7e09-422a-abf0-4275ba75f964/attachment?page=68 | 2026-04-22 | - | - | - | - | - | - | - | - | - | - | - | - | - | - | - | - | - | - | - | - | - | - | - | -
179 | Fort Spunky | Planned/ Under Construction | - | - | - | TX | Hood | ERCO | 2025-10-17 | - | May 1, 2027 | - | Brazos Electric Power Cooperative, Inc. | Pacifico Spunky LLC | Pacifico Energy | - | Regarding the distribution of generation, the plant management team and operations team communicate updates to the following entities: - ERCOT, through a Qualified Scheduling Entity. - A fuel supplier - A data center operator | Undisclosed / Other | 473 | True | - | - | - | - | - | - | - | - | - | - | Titan 130 or Titan 350 | Solar Turbines | - | - | False | The facility is planned to be connected to the Brazos Electric Abby Bend to Spunky 138 kV transmission line. | - | - | - | - | 32.3254 | -97.645 | - | - | - | - | 180656 | https://app.halcyon.io/documents/a484d8ec-a862-4f0b-9335-3af149be8464/attachment?page=3 | 2025-12-10 | https://app.halcyon.io/documents/d2236ef1-7d9b-446e-b8fd-8f8ecf67fd68/attachment?page=1 | 2025-10-17 | https://app.halcyon.io/entities/ae5bcf74-6d13-4350-972b-79a903605053 | 2025-10-17 | https://app.halcyon.io/documents/a484d8ec-a862-4f0b-9335-3af149be8464/attachment?page=3 | 2025-12-10 | - | - | - | - | - | - | - | - | - | - | - | - | - | - | - | - | - | - | - | - | - | -
369 | Power Lane II Gas | Planned/ Under Construction | - | - | - | TX | Hunt | ERCO |  | 2027 | 06/01/2027 | - | - | GEUS | Greenville Electric Utility System | - | - | Reciprocating Internal Combustion Engine | 104.4 | - | - | - | - | - | - | - | - | - | - | - | - | - | - | - | - | Tap 138kV Caddo Mills Explorer (11832) – Scatter Branch Sub (1818) Line via (future) GEUS_STM Substation | - | - | - | - | - | - | - | - | - | ERCOT GIS INR: 27INR0489 | - | - | - | - | - | - | - | - | - | - | - | - | - | - | - | - | - | - | - | - | - | - | - | - | - | - | - | - | - | - | -
422 | Jack County Generation Facility | Planned/ Under Construction | - | - | - | TX | Jack | - | 2024-12-27 | 2027 | - | - | - | Jack County Power, LLC | - | Jack County Power, LLC | The project is intended to provide peaking power needs for the electric grid. | Combined-Cycle Gas Turbine | 620 | True | - | False | - | - | - | - | - | - | 3 | 180.2 | SGT6-5000F | Siemens | - | - | - | - | - | - | - | - | 33.1047 | -97.9584 | - | - | - | - | O2169 | https://app.halcyon.io/entities/a448c597-ab00-4a46-bb5c-550ce7a9049f | 2026-06-19 | - | - | https://app.halcyon.io/entities/a448c597-ab00-4a46-bb5c-550ce7a9049f | 2026-06-19 | - | - | - | - | - | - | - | - | - | - | - | - | - | - | - | - | - | - | - | - | - | - | - | -
313 | Jack County III | Planned/ Under Construction | - | - | - | TX | Jack | ERCO |  | 2027 | 07/01/2027 | - | - | Jack County Power Development, LLC | LS Power | - | - | Simple-Cycle Gas Turbine | 660 | - | - | - | - | - | - | - | - | - | - | - | - | - | - | - | False | TSP's 345 kV Long Hollow Switch in Jack County, Texas | - | - | - | - | - | - | - | - | - | ERCOT GIS INR: 26INR0351 | - | - | - | - | - | https://app.halcyon.io/documents/26c03cfd-3d2c-4754-bc7a-3c401ca88e70/attachment?page=31 | 2026-01-02 | - | - | - | - | - | - | - | - | - | - | - | - | - | - | - | - | - | - | - | - | - | - | - | -
498 | Thunder Bird 1 Gas | Planned/ Under Construction | - | - | - | TX | Jack | ERCO |  | - | - | - | - | Kalnin Ventures, LLC | - | - | - | - | 1272.8 | - | - | - | - | - | - | - | - | - | - | - | - | - | - | - | - | Tap Double circuit line between Jacksbro_5 (1429) to Willowck_5 (1421) and Jacksbro_5 (1429) to Hendrch_5 (1443) | - | - | - | - | - | - | - | - | - | #N/A | - | - | - | - | - | - | - | - | - | - | - | - | - | - | - | - | - | - | - | - | - | - | - | - | - | - | - | - | - | - | -
468 | Bowers Civic Center | Planned/ Under Construction | - | - | - | TX | Jefferson | - | 2026-06-21 | - | - | - | Entergy Texas, LLC | Entergy Texas, LLC | Entergy | Entergy Texas, LLC | The natural gas-fired generator will be operated as a "peaking power plant" providing backup power to the civic center during outages and electricity to the grid during periods of high demand. The unit is permitted for continuous year-round operation (8,760 hours per year) at 100% capacity (500 kW). | Reciprocating Internal Combustion Engine | 0.5 | True | - | - | - | - | - | - | - | - | 1 | 0.5 | 25.8L SG500 | Generac | - | - | False | - | The facility uses natural gas as fuel with a calculated heat input of 5.979 MMBtu/hr at 100% load based on a consumption rate of 5,862 scf/hr and a heating content (HHV) of 1,020 Btu/scf. | Catalyst change outs (as part of typical engine maintenance). | False | True | - | - | - | - | - | - | 184459 | https://app.halcyon.io/entities/4dea1b4d-3201-4c0a-98e5-d12087463590 | 2026-07-01 | - | - | https://app.halcyon.io/entities/4dea1b4d-3201-4c0a-98e5-d12087463590 | 2026-07-01 | - | - | - | - | - | - | - | - | - | - | - | - | - | - | - | - | - | - | - | - | - | - | - | -
410 | Willow Oak Gas | Planned/ Under Construction | - | - | - | TX | Jefferson | ERCO |  | - | - | - | - | Willow Oak Energy LLC | - | - | - | Combined-Cycle Gas Turbine | 1350 | True | Source: ERCOT Queue Data | - | - | - | - | - | - | - | - | - | - | - | - | - | False | 40850 Jordan | - | - | - | - | - | - | - | - | - | ERCOT GIS INR: 30INR0020 | - | - | - | - | - | - | - | - | - | - | - | - | - | - | - | - | - | - | - | - | - | - | - | - | - | - | - | - | - | - | -
31 | Legend Power Station | Planned/ Under Construction | 56693 | Approved | https://app.halcyon.io/processes/1e72cf69-7648-479e-bd93-26039b25672f | TX | Jefferson | ERCO | 2024-06-04 | 2028 | 2028 | - | Entergy Texas, Inc. | Entergy Texas, Inc. | Entergy Corporation | Entergy Texas, Inc. | Entergy Texas, Inc. (ETI) intends to construct, own, and operate the plant to provide bundled electric delivery service to its approximately 512,000 customers in southeast Texas. ETI is seeking a Generation Cost Recovery Rider (GCRR) to recover its invested capital from its customer base. | Combined-Cycle Gas Turbine | 754 | - | - | True | 30% | 2124.67 | 1602 | Legend will cost an estimated $1.602 billion, including AFUDC. This amount includes approximately $1.432 billion associated with the generation portion of the project, as well as $22.5 million in estimated interconnection costs for connecting Legend to ETI's system at the switchyard and $147 million in estimated transmission network upgrades. | Estimated | 2024 | 1 | - | 501JAC | Mitsubishi Power | Sargent & Lundy | - | False | located where the E0030 lead lines connect to the 230 kV bus at the Transmission Owner’s Legend 230 kV Substation | - | The facility utilizes Selective Catalytic Reduction (SCR) and oxidation catalysts. The SCR system is used to limit NOx to 2 ppmvd at 15 percent O2 on a rolling 24-hour average basis. The oxidation catalyst is used to limit CO to 2 ppmvd at 15 percent O2 and is also used as a surrogate control for VOC emissions. These technologies are identified as Best Available Control Technology (BACT) for the site's combustion turbine and duct burne | True | True | 29.8802 | -93.9957 | 68053 | Entergy Texas Inc. | Regulatory approvals pending. Not under construction | - | 176191 | https://app.halcyon.io/documents/2d51d9c3-59f4-4e3b-ba27-80ea5e98038c | 2025-05-03 | - | - | https://app.halcyon.io/entities/c309f357-f726-4482-a59d-ab87e98c9c88 | 2025-04-21 | https://app.halcyon.io/entities/fe7f8462-376e-46d9-8b83-2f0eea3134fa?page=5 | 2025-06-30 | https://app.halcyon.io/entities/7f8f2712-b2b3-4751-8f42-9faf65ffb775 | 2025-06-30 | https://app.halcyon.io/documents/45418cd2-2d07-4bcc-bae5-6bac4afbbc68/attachment?page=66 | 2025-06-05 | https://app.halcyon.io/documents/2d51d9c3-59f4-4e3b-ba27-80ea5e98038c/attachment | - | https://app.halcyon.io/documents/73c3749d-bb39-462e-a130-e8356af67967/attachment?page=96 | 2026-04-29 | - | - | - | - | - | - | - | - | - | - | - | - | - | -
278 | Port Arthur Refinery Cogeneration Unit | Planned/ Under Construction | - | - | - | TX | Jefferson | - |  | - | - | - | - | Motiva Enterprises, LLC | - | - | The primary purpose of the cogeneration unit will be to provide electricity and steam for the refinery, but some electricity may be sold to the electric grid as well. | Combined-Cycle Gas Turbine | 552 | True | - | - | - | - | - | - | - | - | 2 | 201 | 7F.04 | GE Vernova | - | - | True | - | The gas turbines will fire pipeline quality sweet natural gas. Each combustion turbine generator (CTG) requires recordkeeping of hourly natural gas consumption. | The project will utilize Selective Catalytic Reduction (SCR) for NOx control and an oxidation catalyst to reduce carbon monoxide (CO) and volatile organic compound (VOC) emissions. Additionally, it will feature dry low-NOx burners, drift eliminators on the cooling tower, and a Leak Detection and Repair (LDAR) program for fugitive components. | True | - | - | - | - | - | - | - | 175017 | https://app.halcyon.io/entities/809dd9a8-76bd-4a10-a5d7-f985ddc698f2 | 2025-03-27 | - | - | https://app.halcyon.io/entities/809dd9a8-76bd-4a10-a5d7-f985ddc698f2 | 2025-03-07 | https://app.halcyon.io/documents/364cc047-0e52-4bbe-a944-214b95dbfe42/attachment | 2024-02-27 | https://app.halcyon.io/documents/c6c63317-b68d-41a4-8809-5f4c566ee930/attachment | 2024-02-27 | - | - | - | - | - | - | - | - | - | - | - | - | - | - | - | - | - | - | - | -
306 | Lamar Unit 1 Repower | Planned/ Under Construction | - | - | - | TX | Lamar | ERCO |  | 2027 | 12/18/2027 | - | - | La Frontera Holdings, LLC | Vistra Corp. | - | - | Combined-Cycle Gas Turbine | 66 | - | - | - | - | - | - | - | - | - | - | - | - | - | - | - | - | 1692 Paris Switch Station 345kV | - | - | - | - | - | - | - | - | - | ERCOT GIS INR: 23INR0486 | - | - | - | - | - | - | - | - | - | - | - | - | - | - | - | - | - | - | - | - | - | - | - | - | - | - | - | - | - | - | -
349 | North Royal Thermal | Planned/ Under Construction | - | - | - | TX | Lamar | ERCO |  | 2030 | 08/01/2030 | - | - | Invenergy Energy Transition Development LLC | Invenergy | - | - | Simple-Cycle Gas Turbine | 479 | - | - | - | - | - | - | - | - | - | - | - | - | - | - | - | - | Tap 345kV 1695 MOSES_5 - 11699 WOODARD_5 | - | - | - | - | - | - | - | - | - | ERCOT GIS INR: 28INR0087 | - | - | - | - | - | - | - | - | - | - | - | - | - | - | - | - | - | - | - | - | - | - | - | - | - | - | - | - | - | - | -
174 | Tolk Station CTG Project | Planned/ Under Construction | 58664 | Pending | https://app.halcyon.io/processes/05040f49-f7ee-46d3-ad7e-494a3bd112ae | TX | Lamb | SWPP | 2025-09-25 | 2029 | First Quarter 2029 / April-May 2029 for last units | - | Southwestern Electric Power Company | Southwestern Electric Power Company | Xcel Energy, Inc. | - | The new turbines will replace the power needs previously serviced by two existing coal-fired steam boilers on-site, which are being shut down to minimize water use from the Ogallala aquifer | Simple-Cycle Gas Turbine | 1325 | True | The estimated accredited summer capacity is 899 MW. | False | - | 2025.9 | 1880 | Unit Cost: 2,029 dollars per kW for the proposed scope including selective catalytic reduction (SCR) and dual fuel capability - Gas Pipeline Infrastructure: 163 million dollars (included in the total project scope) - Interconnection: The project utilizes existing Southwest Power Pool interconnection rights at the Tolk generating station, which results in millions of dollars in savings compared to projects without existing rights . - Contingency: Costs are divided into allocated and unallocated categories. Allocated contingencies are included within individual line items based on specific risks, while unallocated contingencies are a separate line item for unidentified risks or costs exceeding allocated estimates | Estimated | 2026 | 5 | 265 | SGT6-5000F | Siemens | Kiewit | Burns & McDonnell | - | - | The Tolk Station CTG project requires two 24-inch natural gas pipelines (15-mile and 12-mile) interconnecting with two suppliers, Natural Gas Pipeline Company of America and El Paso, for improved fuel reliability. Supporting infrastructure includes interconnection facilities, a compressor station, a 500,000-gallon raw water tank, demineralized water from existing tanks, and a five-day on-site diesel supply for emergencies. The pipeline infrastructure is estimated at roughly $163 million; though included in SPS's bid price, the company is considering third-party ownership for the off-site portions. | Nitrogen oxide (NOx) emissions will be controlled through selective catalytic reduction (SCR) units using ammonia and catalyst. Carbon monoxide (CO) and volatile organic compounds (VOC) will be reduced using oxidation catalyst controls upstream of the SCR | True | True | 32.2374 | -98.2238 | - | - | - | - | 182248 | https://app.halcyon.io/documents/0e3929ec-78fb-414f-ac51-d7b5587cd0f4/attachment?page=1 | 2026-06-10 | - | - | https://app.halcyon.io/documents/3c72a2ca-cf36-4ad7-8044-c4ae40553bc6/attachment | 2025-09-25 | https://app.halcyon.io/entities/2fbd6a74-f1ff-44c6-b52f-5eb5b9bd493d | 2026-02-10 | https://app/halcyon.io/entities/e8865a83-98ae-4ef0-aad7-4e9b7caecb50 | 2026-03-06 | https://app.halcyon.io/documents/0e3929ec-78fb-414f-ac51-d7b5587cd0f4/attachment?page=1 | 2026-06-10 | https://app.halcyon.io/entities/06c3ac86-d346-4e4c-976f-b3d99de8d754 | 2026-07-16 | - | - | - | - | - | - | - | - | - | - | - | - | - | - | - | -
314 | BM Great Rock Energy Center | Planned/ Under Construction | - | - | - | TX | Leon | ERCO |  | 2029 | 05/15/2029 | - | - | Black Mountain Energy Storage II | Black Mountain | - | - | Combined-Cycle Gas Turbine | 1981.2 | - | - | - | - | - | - | - | - | - | - | - | - | - | - | - | - | Tap <345kV> <967> <GIBN_CREK_5> - <46020> <LIMEST_POI_5> Ckt<18> and <345kV> <79007> < YELLOW WOLF> - <46020> <LIMEST_POI_5> Ckt<50> | - | - | - | - | - | - | - | - | - | ERCOT GIS INR: 30INR0091 | - | - | - | - | - | - | - | - | - | - | - | - | - | - | - | - | - | - | - | - | - | - | - | - | - | - | - | - | - | - | -
270 | BaRupOn Power Center | Planned/ Under Construction | - | - | - | TX | Liberty | - | 2026-03-20 | - | - | - | - | BaRupOn LLC | - | BaRupOn LLC | - | Combined-Cycle Gas Turbine | 43.2 | True | - | - | - | - | - | - | - | - | 8 | 5.4 | SGT-A05 | Siemens | - | - | - | - | - | selective catalytic reduction ( scr ) controls on the hrsg stacks and oxidation catalyst | True | True | 30.0524 | -94.7918 | - | - | - | - | 183359 | https://app.halcyon.io/entities/05878542-68e9-4fe5-8029-8fffbfd14608 | 2026-04-15 | - | - | https://app.halcyon.io/entities/05878542-68e9-4fe5-8029-8fffbfd14608 | 2026-04-15 | - | - | - | - | - | - | - | - | - | - | - | - | - | - | - | - | - | - | - | - | - | - | - | -
307 | Electric E - West Texas Generation | Planned/ Under Construction | - | - | - | TX | Loving | ERCO |  | 2028 | 04/09/2028 | - | - | Electric E Power Marketing | Enterprise Product Partners L.P. | - | - | Simple-Cycle Gas Turbine | 43.6 | - | - | - | - | - | - | - | - | - | - | - | - | - | - | - | - | #11166 ENPOD 138kV | - | - | - | - | - | - | - | - | - | ERCOT GIS INR: 26INR0529 | - | - | - | - | - | - | - | - | - | - | - | - | - | - | - | - | - | - | - | - | - | - | - | - | - | - | - | - | - | - | -
429 | Arrowhead Generation Station | Planned/ Under Construction | - | - | - | TX | Loving County | - | 2026-06-18 | 2027 | January 2027 | - | - | HiVolt Power V, LLC | HiVolt Energy | - | - | Reciprocating Internal Combustion Engine | 13 | True | - | - | - | - | - | - | - | - | 13 | 2.5 | G3520 | Caterpillar | - | INTERA Incorporated | - | - | The facility will use natural gas as fuel for thirteen Caterpillar G3520 engines. Fuel pressure range is specified to the engine fuel control valve. | The Arrowhead Generation Station is planned to utilize a catalyst as its method of emission control for thirteen caterpillar g3520 fr natural gas engines. | - | - | - | - | - | - | - | - | 184440 | https://app.halcyon.io/entities/6c6a258c-1d41-4135-ab71-1594e86b7852 | 2026-07-01 | - | - | https://app.halcyon.io/entities/6c6a258c-1d41-4135-ab71-1594e86b7852 | 2026-07-01 | - | - | - | - | - | - | - | - | - | - | - | - | - | - | - | - | - | - | - | - | - | - | - | -
490 | ProPWR Glass Ranch Power Site | Planned/ Under Construction | - | - | - | TX | Martin | ERCO | 2026-07-10 | 2027 | First half of 2027 | - | - | ProPetro Energy Solutions, LLC | ProPetro Holding Corp. | ProPetro Energy Solutions, LLC | - | Simple-Cycle Gas Turbine | 62.16 | True | - | - | - | - | - | - | - | - | 14 | 4.44 | Taurus 60 | Solar Turbines | - | - | - | - | - | The proposed turbines utilize low NOx burners rather than Selective Catalytic Reduction (SCR) systems. The facility will install, calibrate, and maintain a continuous emissions monitoring system (CEMS) to monitor both NOx and CO emissions. The facility uses high-efficiency mist eliminators to control lube oil mist from the reservoir vents, with an assumed emission of 0.1 gallons of lube oil per day. | - | - | 32.1847 | -102.0236 | - | - | - | #N/A | - | - | - | - | - | https://app.halcyon.io/documents/e4f42255-0dab-4649-a2a6-a0103d3ed863/attachment?page=1 | 2026-07-24 | - | - | - | - | - | - | - | - | - | - | - | - | - | - | - | - | - | - | - | - | - | - | - | -
287 | Mustang Power Generation Expansion | Planned/ Under Construction | - | - | - | TX | Martin | - | 2026-03-11 | 2026 | The facility is currently seeking the initial issuance of Federal Operating Permit (FOP) No. 04916, Application No. 40038. The Texas Commission on Environmental Quality (TCEQ) received the application on April 8, 2026. As of August 4, 2026, the Executive Director has completed a technical review and issued a preliminary decision to prepare a draft permit for public comment. | - | - | ET Genco LLC | NRG Energy, Inc. | - | - | Reciprocating Internal Combustion Engine | 37.9 | True | - | - | - | - | - | - | - | - | 5 | 2.7 | G3520 | Caterpillar | - | - | - | - | - | - | - | - | 32.1511 | -101.9336 | - | - | - | - | O4916 | https://app.halcyon.io/documents/cd2f6a14-fd68-4572-9be9-188a6584281f/attachment | 2026-08-04 | - | - | https://app.halcyon.io/documents/cd2f6a14-fd68-4572-9be9-188a6584281f/attachment | 2026-08-04 | - | - | - | - | - | - | - | - | - | - | - | - | - | - | - | - | - | - | - | - | - | - | - | -
292 | Tarzan Big Sur | Planned/ Under Construction | - | - | - | TX | Martin | - | 2026-05-08 | - | - | - | - | Flober LLC | - | - | Flober LLC intends to utilize three 2,175-hp natural gas fired combustion engines to produce electricity for exclusive use on-site at a data center where grid electricity is not readily available. The emissions for these units are authorized for 8,760 hours of operation, indicating the generation is intended for continuous power rather than emergency or standby use | Reciprocating Internal Combustion Engine | 6 | True | - | - | - | - | - | - | - | - | - | 2.2 | G3516C | Caterpillar | - | - | True | Behind the Meter | - | - | - | - | 32.2338 | -102.0228 | - | - | - | - | 183828 | https://app.halcyon.io/documents/6f9f948f-faba-4e0b-aa99-26680a12cbb2/attachment?page=1 | 2026-05-08 | - | - | https://app.halcyon.io/documents/6f9f948f-faba-4e0b-aa99-26680a12cbb2/attachment?page=1 | 2026-05-08 | - | - | - | - | - | - | - | - | - | - | - | - | - | - | - | - | - | - | - | - | - | - | - | -
299 | Tarzan Razar | Planned/ Under Construction | - | - | - | TX | Martin | ERCO | 2026-04-28 | - | - | - | - | Razar Technologies LLC | Razar Technologies LLC | - | - | Reciprocating Internal Combustion Engine | - | - | - | - | - | - | - | - | - | - | 3 | - | G3516C | Caterpillar | - | - | - | - | - | - | - | True | - | - | - | - | - | - | - | - | - | - | - | https://app.halcyon.io/entities/96a85a63-7159-41f4-825e-88f364c2b8d3 | 2026-05-12 | - | - | - | - | - | - | - | - | - | - | - | - | - | - | - | - | - | - | - | - | - | - | - | -
321 | Graphic Packaging Gas | Planned/ Under Construction | - | - | - | TX | McLennan | ERCO |  | 2026 | 04/07/2026 | - | - | Graphic Packaging International | Graphic Packaging International | - | - | Simple-Cycle Gas Turbine | 43.4 | - | - | - | - | - | - | - | - | - | - | - | - | - | - | - | - | Tap 138kV 3446 Peppervine Switch - 3544 Castleman Substation | - | - | - | - | - | - | - | - | - | ERCOT GIS INR: 26INR0111 | - | - | - | - | - | - | - | - | - | - | - | - | - | - | - | - | - | - | - | - | - | - | - | - | - | - | - | - | - | - | -
378 | Infrakey Waco Data Park Gas 1 | Planned/ Under Construction | - | - | - | TX | McLennan | ERCO |  | 2027 | 06/01/2027 | - | - | Infrakey Capital LLC | Infrakey Capital LLC | - | - | Simple-Cycle Gas Turbine | 180 | - | - | - | - | - | - | - | - | - | - | - | - | - | - | - | - | Tap 345kV 246 BOSQUESW5 – 3406 ELM_MOTT__5 | - | - | - | - | - | - | - | - | - | ERCOT GIS INR: 28INR0294 | - | - | - | - | - | - | - | - | - | - | - | - | - | - | - | - | - | - | - | - | - | - | - | - | - | - | - | - | - | - | -
336 | Infrakey Waco Data Park Gas 2 | Planned/ Under Construction | - | - | - | TX | McLennan | ERCO |  | 2027 | 06/01/2027 | - | - | Infrakey Capital LLC | Infrakey Capital LLC | - | - | Simple-Cycle Gas Turbine | 0 | - | - | - | - | - | - | - | - | - | - | - | - | - | - | - | - | 252 BOSQUESW8 138kV (Brazos Connection) | - | - | - | - | - | - | - | - | - | ERCOT GIS INR: 27INR0498 | - | - | - | - | - | - | - | - | - | - | - | - | - | - | - | - | - | - | - | - | - | - | - | - | - | - | - | - | - | - | -
485 | Caprock Ranch Energy Facility | Planned/ Under Construction | - | - | - | TX | Midland | - | 2026-07-08 | 2027 | 5/1/2027 | - | - | Enchanted Rock, LLC | Enchanted Rock, LLC | - | The documents categorize the offtaker as a customer located in West Texas. Under the bridge power mode of operation, the facility will provide power exclusively to this customer until the customer is able to obtain its power from the grid. During this phase, the site will provide a continuous 24-hour average supply of 974 MWE, with a maximum peak of 1,200 MWE | Reciprocating Internal Combustion Engine | 1542.6 | True | Limited Time Power (LTP) Mode: Operates as a peaking plant at the full nominal capacity of 1,542.6 MWE for up to 3,000 hours per year. | - | - | - | - | - | - | - | 3428 | 0.45 | ERT500 | Enchanted Rock, LLC | - | - | True | - | - | - | False | True | 31.7883 | -102.0103 | - | - | - | - | 184626 | https://app.halcyon.io/entities/2f4ec9a1-5f86-4ce7-8a49-d0ddbd012d57 | 2026-07-16 | - | - | https://app.halcyon.io/entities/2f4ec9a1-5f86-4ce7-8a49-d0ddbd012d57 | 2026-07-16 | - | - | - | - | - | - | - | - | - | - | - | - | - | - | - | - | - | - | - | - | - | - | - | -
344 | Electric E - West Texas Generation 2 | Planned/ Under Construction | - | - | - | TX | Midland | ERCO |  | 2028 | 09/19/2028 | - | - | Electric E Power Marketing | Enterprise Product Partners L.P. | - | - | Simple-Cycle Gas Turbine | 0 | - | - | - | - | - | - | - | - | - | - | - | - | - | - | - | - | #18664 SHAWPD 138kV | - | - | - | - | - | - | - | - | - | ERCOT GIS INR: 26INR0597 | - | - | - | - | - | - | - | - | - | - | - | - | - | - | - | - | - | - | - | - | - | - | - | - | - | - | - | - | - | - | -
351 | Flurry Gas 1 | Planned/ Under Construction | - | - | - | TX | Midland | ERCO |  | 2029 | 04/16/2029 | - | - | NET Power Canaveral LLC | Net Power | - | - | Combined-Cycle Gas Turbine | 109.8 | - | - | - | - | - | - | - | - | - | - | - | - | - | - | - | - | Tap 345 kV 1185 Midland County Northwest Switch (bus #1185) – Midland East (bus #1021) 345 kV Line Ckt 01 | - | - | - | - | - | - | - | - | - | ERCOT GIS INR: 29INR0305 | - | - | - | - | - | - | - | - | - | - | - | - | - | - | - | - | - | - | - | - | - | - | - | - | - | - | - | - | - | - | -
464 | Harvey DFM | Planned/ Under Construction | - | - | - | TX | Midland | - | 2026-03-12 | - | - | - | - | NYDIG DFM, LLC | NYDIG | NYDIG DFM, LLC | According to the Texas Commission on Environmental Quality, the generation from Harvey DFM will be used to provide power to onsite data centers. | Reciprocating Internal Combustion Engine | 24.23 | True | - | False | - | - | - | - | - | - | 13 | 1.83 | 9394GSI S5 | INNIO Waukesha | - | - | True | - | - | - | - | - | 31.8991 | -101.7975 | - | - | - | - | 183213 | https://app.halcyon.io/documents/6879039c-333f-47af-8ae4-e4c033de9942/attachment?page=1 | 2026-03-12 | - | - | https://app.halcyon.io/documents/6879039c-333f-47af-8ae4-e4c033de9942/attachment?page=1 | 2026-03-12 | - | - | - | - | - | - | - | - | - | - | - | - | - | - | - | - | - | - | - | - | - | - | - | -
445 | Jake Facility | Planned/ Under Construction | - | - | - | TX | Midland | - | 2026-05-07 | - | - | - | - | NYDIG DFM, LLC | NYDIG | NYDIG DFM, LLC | 3 x Waukesha 9394 GSI generator engines providing electricity to small, onsite data centers. | Reciprocating Internal Combustion Engine | 24.23 | True | - | False | - | - | - | - | - | - | 13 | 1.83 | 9394GSI S5 | INNIO Waukesha | - | - | True | - | The facility uses purchased gas from commercially available pipeline quality natural gas. The metered pipeline natural gas is routed to on-site generators | Non-selective catalytic reduction system (NSCR) equipped on each generator; AFR controller required to meet NOx limits. | True | - | 31.8408 | -101.8 | - | - | - | - | 184050 | https://app.halcyon.io/entities/426d939f-43d9-4cbb-ba33-80948c27bc87 | 2026-06-23 | - | - | https://app.halcyon.io/entities/426d939f-43d9-4cbb-ba33-80948c27bc87 | 2026-06-23 | - | - | - | - | - | - | - | - | - | - | - | - | - | - | - | - | - | - | - | - | - | - | - | -
301 | MilamStation Power Secured Gas Generation | Planned/ Under Construction | - | - | - | TX | Milam | ERCO |  | 2029 | 09/25/2029 | - | - | LCC-TX8, LLC | - | - | - | Combined-Cycle Gas Turbine | 846 | - | - | - | - | - | - | - | - | - | - | - | - | - | - | - | - | Little Pond Switch (Bus #3377) – Hog Creek Switch (Bus #3704) 345 kV Line | - | - | - | - | - | - | - | - | - | ERCOT GIS INR: 29INR0120 | - | - | - | - | - | - | - | - | - | - | - | - | - | - | - | - | - | - | - | - | - | - | - | - | - | - | - | - | - | - | -
123 | Sandow Lakes Energy Station | Planned/ Under Construction | - | - | - | TX | Milam | ERCO |  | - | - | - | - | - | - | - | - | Combined-Cycle Gas Turbine | 1240.2 | True | - | - | - | - | - | - | - | - | 2 | 620.1 | SGT6-9000HL | Siemens | - | - | False | #13430 Sandow Switch 138kV | - | The project will utilize an ammonia-based Selective Catalytic Reduction (SCR) system for nitrogen oxides, an oxidation catalyst for carbon monoxide and volatile organic compounds, and mist eliminators for lube oil systems. | True | True | 30.4194 | -97.1912 | 68504 | SL Energy Power Plant I, LLC | Planned for installation, but regulatory approvals not initiated | ERCOT GIS INR: 27INR0071 | 177380 | https://app.halcyon.io/documents/79108aa6-f933-4387-ab2e-bf38997b2c8f | 2025-10-30 | - | - | https://app.halcyon.io/entities/00ad1ec6-a41f-40e4-a61e-39185b3d97f3 | - | - | - | - | - | - | - | - | - | - | - | - | - | - | - | - | - | - | - | - | - | - | - | - | -
324 | River Boat Power Gas Plant | Planned/ Under Construction | - | - | - | TX | Mitchell | ERCO |  | 2029 | 08/31/2029 | - | - | Champion Creek Power, LLC | Titus Oil & Gas | - | - | Reciprocating Internal Combustion Engine | 334.4 | - | - | - | - | - | - | - | - | - | - | - | - | - | - | - | - | Tap 345kV 10053 Cattlemen 5 - 76030 Gasconades Creek | - | - | - | - | 32.3092 | -101.0242 | - | - | - | ERCOT GIS INR: 28INR0351 | - | - | - | - | - | - | - | - | - | - | - | - | - | - | - | - | - | - | - | - | - | - | - | - | - | - | - | - | - | - | -
95 | FGE Texas I | Cancelled/ Postponed | - | - | - | TX | Mitchell | ERCO |  | - | - | Marked as cancelled on ERCOT GIS dataset, no record in regulatory filings. | - | - | - | - | - | Combined-Cycle Gas Turbine | 743 | - | - | - | - | - | - | - | - | - | 3 | - | - | - | - | - | - | - | - | - | - | - | 32.3086 | -101.0261 | 58931 | FGE Texas I LLC | Cancelled or Postponed | - | - | - | - | - | - | - | - | - | - | - | - | - | - | - | - | - | - | - | - | - | - | - | - | - | - | - | - | - | - | - | -
96 | FGE Texas II | Cancelled/ Postponed | - | - | - | TX | Mitchell | ERCO |  | - | - | Marked as cancelled on ERCOT GIS dataset, no record in regulatory filings. | - | - | - | - | - | Combined-Cycle Gas Turbine | 743 | - | - | - | - | - | - | - | - | - | 3 | - | - | - | - | - | - | - | - | - | - | - | 32.3092 | -101.0242 | 58930 | FGE Texas II LLC | Cancelled or Postponed | - | - | - | - | - | - | - | - | - | - | - | - | - | - | - | - | - | - | - | - | - | - | - | - | - | - | - | - | - | - | - | -
305 | Lone Star Industrial Park Gas Power Project | Planned/ Under Construction | - | - | - | TX | Morris | ERCO |  | 2028 | 05/11/2028 | - | - | LONE STAR INDUSTRIAL PARK, LLC | Frontier Group of Companies | - | - | Reciprocating Internal Combustion Engine | 166 | - | - | - | - | - | - | - | - | - | - | - | - | - | - | - | - | 1795 Monticello SES 138kV | - | - | - | - | - | - | - | - | - | ERCOT GIS INR: 27INR0324 | - | - | - | - | - | - | - | - | - | - | - | - | - | - | - | - | - | - | - | - | - | - | - | - | - | - | - | - | - | - | -
49 | Naples PGS | Planned/ Under Construction | 24-045-U | Approved | https://app.halcyon.io/processes/4b680674-de3c-4318-a683-27961cdc65f7 | TX | Morris | SWPP | 2024-10-17 | 2028 | 2028 | - | Arkansas Electric Cooperative Corporation (AECC) | Arkansas Electric Cooperative Corporation (AECC) | Arkansas Electric Cooperative Corporation (AECC) | - | AECC is authorized to pursue recovery of the costs in a separate, future proceeding to continue reliably serving Arkansas customers in the face of SPP’s increased PRMS and AECC’s own updated load forecasts. | Simple-Cycle Gas Turbine | 900 | True | - | - | - | 888.89 | 800 | $800 million (high-level estimate) | Estimated | 2025 | 2 | - | - | - | - | - | - | - | - | - | - | - | 33.2196 | -94.7056 | 68273 | Arkansas Electric Coop Corp | Planned for installation, but regulatory approvals not initiated | - | 179865 | https://app.halcyon.io/documents/6c937dd6-8f7c-448a-b118-7b31ae24faaa | 2026-02-13 | - | - | https://app.halcyon.io/entities/71b13ec3-7e90-406c-8bc1-b36894bac4f8 | 2025-05-07 | - | - | - | - | - | - | - | - | - | - | - | - | - | - | - | - | - | - | - | - | - | - | - | -
340 | Trailblazer Natural Gas Generation Plant | Planned/ Under Construction | - | - | - | TX | Nolan | ERCO |  | 2027 | 12/12/2027 | - | - | Trailblazer Infrastructure LLC | Genesis Consolidated Industries | - | - | Simple-Cycle Gas Turbine | 1026 | - | - | - | - | - | - | - | - | - | - | - | - | - | - | - | - | 11420 Sweetwater East Switch 345 kV | - | - | - | - | 32.4667 | -100.4115 | - | - | - | ERCOT GIS INR: 27INR0575 | - | - | - | - | - | - | - | - | - | - | - | - | - | - | - | - | - | - | - | - | - | - | - | - | - | - | - | - | - | - | -
360 | Woodrow Data Center & Power Plant | Planned/ Under Construction | - | - | - | TX | Nolan | - | 2026-05-18 | - | - | - | - | Nolan Ranch DC Owner LLC | - | - | The plant is designed to provide power for the future woodrow data center & power plant. The proposed facility will include forty-four (44) natural gas fired engines with a total combined output of approximately 369.47 mw. | Reciprocating Internal Combustion Engine | 369.5 | True | - | - | - | - | - | - | - | - | - | - | B36:45L9AG / B36:45V20 | Bergen | Trinity Consultants | - | - | - | Natural gas fuel through piping (EPN FUG) | Aqueous ammonia stored onsite in pressurized tanks for the SCR system. | True | False | 32.2231 | -100.3125 | - | - | - | - | 184114 | https://app.halcyon.io/entities/9059b82e-1673-45dc-a7f4-0e5f11736edd | 2026-05-22 | - | - | https://app.halcyon.io/entities/9059b82e-1673-45dc-a7f4-0e5f11736edd | 2026-05-22 | https://app.halcyon.io/documents/b110c545-15bc-4714-834c-4dc24901402b/attachment?page=35 | 2026-05-22 | - | - | - | - | - | - | - | - | - | - | - | - | - | - | - | - | - | - | - | - | - | -
345 | Jalisco Cogen | Planned/ Under Construction | - | - | - | TX | Nueces | ERCO |  | 2029 | 05/31/2029 | - | - | HEP Power Generation, LLC | Howard Energy Partners | - | - | Combined-Cycle Gas Turbine | 167.8 | - | - | - | - | - | - | - | - | - | - | - | - | - | - | - | - | 8475 JAVELINA4A 138 KV | - | - | - | - | - | - | - | - | - | ERCOT GIS INR: 27INR0337 | - | - | - | - | - | - | - | - | - | - | - | - | - | - | - | - | - | - | - | - | - | - | - | - | - | - | - | - | - | - | -
365 | Jalisco Peaker | Planned/ Under Construction | - | - | - | TX | Nueces | ERCO |  | 2029 | 05/31/2029 | - | - | HEP Power Generation, LLC | Howard Energy Partners | - | - | Simple-Cycle Gas Turbine | 183.6 | - | - | - | - | - | - | - | - | - | - | - | - | - | - | - | - | 8475 JAVELINA4A 138kV | - | - | - | - | - | - | - | - | - | ERCOT GIS INR: 28INR0121 | - | - | - | - | - | - | - | - | - | - | - | - | - | - | - | - | - | - | - | - | - | - | - | - | - | - | - | - | - | - | -
53 | Orange County Advanced Power Station | Planned/ Under Construction | 52487 | Approved | https://app.halcyon.io/processes/7d4882e0-15db-4564-9b9f-ac19c52dcc10 | TX | Orange | MISO | 2021-09-16 | 2026 | 2026 | - | Entergy Texas, Inc. | Entergy Texas, Inc. | Entergy Corporation | Entergy Texas, Inc. | Entergy Texas, Inc. (ETI) selected a self-build alternative to provide between 1,000 MW and 1,200 MW of capacity. The commission amended Entergy's CCN to include the construction, ownership, and operation of an approximately 1,125-MW combined-cycle combustion turbine generation unit. | Combined-Cycle Gas Turbine | 1215 | True | - | True | - | 1300.41 | 1580 | Estimated cost at time of filing was approximately $1.19 billion, inclusive of $1.107 billion of generation project costs and $85.9 million in transmission-upgrade costs. Due to cost escalation in the global economy, in June 2022, Entergy provided an updated cost estimate for the Orange County station of $1.58 billion, contingent upon issuance of a limited notice to proceed by July 15,2022. | Estimated | 2023 | 2 | - | - | Mitsubishi Power | Kiewit | - | - | Sabine electricity generation station site | The project includes natural gas pipeline modifications and potential onsite and offsite compressor stations. The facility will be located in Orange County near the city of Bridge City, Texas, adjacent to the existing Sabine Power Station. | - | - | - | 30.0253 | -93.8713 | 66621 | Entergy Texas Inc. | Under construction, more than 50 percent complete | - | 166032 | https://app.halcyon.io/documents/837e0243-b298-40a8-98e1-99e0961b178a | 2023-03-13 | - | - | https://app.halcyon.io/entities/0c432bc5-667e-4003-8900-12600deece09 | 2023-01-12 | https://app.halcyon.io/entities/734d4373-e0c9-441d-aaed-89f58c6b548a | 2023-08-03 | https://app.halcyon.io/entities/818e61d3-c9aa-473e-9a3d-f0bf6fab7f0a#page=46 | 2021-09-16 | https://app.halcyon.io/documents/988c3f82-2d2f-4e29-b01a-66ac78743d98/attachment | 2026-04-29 | https://app.halcyon.io/documents/96dcfe5e-0922-4359-8691-e0a08244e691/attachment | 2026-04-29 | - | - | - | - | - | - | - | - | - | - | - | - | - | - | - | -
359 | Gravitas I Natural Gas | Planned/ Under Construction | - | - | - | TX | Pecos | ERCO |  | 2030 | 06/30/2030 | - | - | S&S Renewables, LLC | Intersect / Google | - | - | Reciprocating Internal Combustion Engine | 1247 | - | - | - | - | - | - | - | - | - | - | - | - | - | - | - | - | Tap 345kV Solstice (60404) - Bakersfield (76002) Double circuit line | - | - | - | - | - | - | - | - | - | ERCOT GIS INR: 30INR0084 | - | - | - | - | - | - | - | - | - | - | - | - | - | - | - | - | - | - | - | - | - | - | - | - | - | - | - | - | - | - | -
491 | KMT Azurite Energy | Planned/ Under Construction | - | - | - | TX | Pecos | - | 2026-08-06 | - | - | - | - | KMT Azurite Solar LLC | Trajectory Energy Partners, LLC | - | The designated offtaker for the electricity generation at the KMT Azurite Energy facility is a data center campus. The facility is designed to provide behind-the-meter power specifically to this campus using 100 natural gas-fired reciprocating internal combustion engine (RICE) generator sets | Reciprocating Internal Combustion Engine | 100 | True | - | - | - | - | - | - | - | - | 100 | 1 | - | - | - | - | True | - | - | The documents mention the inclusion of a urea solution storage tank, which is typically associated with Selective Catalytic Reduction (SCR) systems for NOx control, though the text does not explicitly name the specific emission control technologies beyond stating that all equipment shall be maintained in good condition and operated properly | True | - | 31.081 | -102.5206 | - | - | - | - | RN112494554 | https://app.halcyon.io/entities/007f66b0-47bb-460d-bcbe-c1418f7d3b4d | 2026-08-06 | - | - | https://app.halcyon.io/entities/007f66b0-47bb-460d-bcbe-c1418f7d3b4d | 2026-08-06 | - | - | - | - | - | - | - | - | - | - | - | - | - | - | - | - | - | - | - | - | - | - | - | -
355 | Permian I Natural Gas | Planned/ Under Construction | - | - | - | TX | Pecos | ERCO |  | 2030 | 06/30/2030 | - | - | S&S Renewables, LLC | Intersect / Google | - | - | Reciprocating Internal Combustion Engine | 1247 | - | - | - | - | - | - | - | - | - | - | - | - | - | - | - | - | Tap TNMP White Baker (38435)–Bottlebrush(38441) 345-kV double-circuit | - | - | - | - | - | - | - | - | - | ERCOT GIS INR: 31INR0019 | - | - | - | - | - | - | - | - | - | - | - | - | - | - | - | - | - | - | - | - | - | - | - | - | - | - | - | - | - | - | -
234 | Rock House Draw Generating Station | Planned/ Under Construction | - | - | - | TX | Pecos | - | 2025-09-15 | - | - | - | - | Longfellow Power LLC | Longfellow Power LLC | Longfellow Power LLC | The project consists of sixteen natural gas-fired generators producing up to 576 MW used to provide electric power to on-site data-storage equipment. | Undisclosed / Other | 576 | True | - | - | - | - | - | - | - | - | - | - | - | - | - | - | True | 38431 TNCENTRY1_1 138 KV | Natural gas (<10 grains total sulfur per 100 dscf) | The Rock House Draw Generating Station utilizes catalysts for the control of nitrogen oxides (NOx), carbon monoxide (CO), and formaldehyde (HCHO) emissions | - | True | 30.7127 | -103.4875 | - | - | - | - | 181521 | https://app.halcyon.io/documents/ce1db34f-a720-4abc-b6aa-2be28bda5e47 | 2025-10-23 | - | - | https://app.halcyon.io/documents/ce1db34f-a720-4abc-b6aa-2be28bda5e47/attachment?page=1 | - | https://app.halcyon.io/documents/b21cca72-f631-4017-b153-d4b0a799cac8/attachment?page=5 | - | - | - | - | - | - | - | - | - | - | - | - | - | - | - | - | - | - | - | - | - | - | -
413 | The Giant Arc I | Planned/ Under Construction | - | - | - | TX | Pecos | ERCO |  | - | - | - | - | Powering Knowledge, LLC | - | - | - | Reciprocating Internal Combustion Engine | 1300 | True | Source: ERCOT Queue Data | - | - | - | - | - | - | - | - | - | - | - | - | - | False | Tap 345kV Bus#38441 BOTTLEBRUSH - Bus #60404 SOLSTICE CKT 01 | - | - | - | - | - | - | - | - | - | ERCOT GIS INR: 30INR0113 | - | - | - | - | - | - | - | - | - | - | - | - | - | - | - | - | - | - | - | - | - | - | - | - | - | - | - | - | - | - | -
404 | The Giant Arc-II | Planned/ Under Construction | - | - | - | TX | Pecos | ERCO |  | 2030 | 04/11/2030 | - | - | Powering Knowledge, LLC | PowerBridge LLC | - | - | Reciprocating Internal Combustion Engine | 1335.2 | - | - | - | - | - | - | - | - | - | - | - | - | - | - | - | - | Tap 345kV Bus#38441 BOTTLEBRUSH - Bus #60404 SOLSTICE CKT 02 | - | - | - | - | - | - | - | - | - | ERCOT GIS INR: 30INR0105 | - | - | - | - | - | - | - | - | - | - | - | - | - | - | - | - | - | - | - | - | - | - | - | - | - | - | - | - | - | - | -
342 | Valentine Energy Center | Planned/ Under Construction | - | - | - | TX | Pecos | ERCO |  | 2028 | 11/28/2028 | - | - | Valentine Energy Center, LLC | - | - | - | Reciprocating Internal Combustion Engine | 162.3 | - | - | - | - | - | - | - | - | - | - | - | - | - | - | - | - | 60400 Lynx 138kV | - | - | - | - | 31.5053 | -103.4839 | - | - | - | ERCOT GIS INR: 29INR0287 | - | - | - | - | - | - | - | - | - | - | - | - | - | - | - | - | - | - | - | - | - | - | - | - | - | - | - | - | - | - | -
311 | Butz Pad | Planned/ Under Construction | - | - | - | TX | Pecos | - | 2026-05-05 | - | - | - | - | Mara-Ngon Joint Venture, LLC | - | - | The facility consists of four (4) generator engines (Mesa GV22pu) with a capacity of 671 hp each, used for electrical power for mini storage containers housing data servers for bitcoin mining. The generators are powered by excess gas produced from nearby wells owned and operated by others. | Reciprocating Internal Combustion Engine | 2 | True | - | - | - | - | - | - | - | - | 4 | 0.5 | GV22PU | Mesa | HLP Engineering. Inc. | - | - | - | Excess gas produced from nearby wells owned and operated by others | Catalytic converter integrated into the engine by the manufacturer | False | True | 30.9996 | -102.9665 | - | - | - | - | CN 606303600 | https://app.halcyon.io/entities/923cfea7-7743-41d1-b756-422467203f53 | 2026-05-22 | - | - | https://app.halcyon.io/entities/923cfea7-7743-41d1-b756-422467203f53 | 2026-05-22 | - | - | - | - | - | - | - | - | - | - | - | - | - | - | - | - | - | - | - | - | - | - | - | -
251 | Comanche Creek Generating Station | Planned/ Under Construction | - | - | - | TX | Pecos | - |  | 2027 | December 30, 2027 | - | - | Longfellow Power LLC | Longfellow Power LLC | - | The project's electricity would exclusively be provided to co-located data centers. | Reciprocating Internal Combustion Engine | 107 | - | - | - | - | - | - | - | - | - | - | - | - | - | - | - | - | - | - | - | - | - | - | - | - | - | - | - | - | - | - | - | - | https://app.halcyon.io/documents/4577583b-096a-4f4a-9699-64ea85429f4b/attachment?page=6 | - | https://app.halcyon.io/documents/41d19803-368c-4f6f-ada2-7a29dee2990d/attachment?page=21 | - | https://app.halcyon.io/entities/aa4b49f3-a59b-4a3b-96df-8f51e3bda703 | 2026-06-03 | - | - | - | - | - | - | - | - | - | - | - | - | - | - | - | - | - | - | - | -
325 | Fortson Pad | Planned/ Under Construction | - | - | - | TX | Pecos | - | 2026-05-05 | - | - | - | - | Mara-Ngon Joint Venture, LLC | Mara-Ngon Joint Venture, LLC | - | The facility consists of four (4) generator engines (Mesa GV22pu) with a capacity of 671 hp each, used for electrical power for mini storage containers housing data servers for bitcoin mining. The generators are powered by excess gas produced from nearby wells owned and operated by others. | Reciprocating Internal Combustion Engine | 2 | True | - | - | - | - | - | - | - | - | 4 | 1 | GV22PU | Mesa | HLP Engineering. Inc. | - | - | - | The generators are powered by excess gas produced from nearby wells owned and operated by others. | Catalytic converter integrated into the engine by the manufacturer | False | True | 31.0072 | -102.9568 | - | - | - | - | 184015 | https://app.halcyon.io/documents/f65368a4-c40e-4a1a-90db-a9e058b1b2b7/attachment | 2026-05-12 | - | - | https://app.halcyon.io/documents/f65368a4-c40e-4a1a-90db-a9e058b1b2b7/attachment | 2026-05-12 | - | - | - | - | - | - | - | - | - | - | - | - | - | - | - | - | - | - | - | - | - | - | - | -
216 | GW Ranch Energy Center | Planned/ Under Construction | - | - | - | TX | Pecos | - | 2025-12-03 | - | - | - | - | Pacifico GW LLC | Pacifico Energy | - | Amazon acquired the GW Ranch site in West Texas, where a 7.65 GW gas plant will power its first off-grid AI data center. | Simple-Cycle Gas Turbine | 5000 | True | 5,000 MW nominal output across 35 natural gas-fired simple cycle turbines | - | - | - | - | - | - | - | 35 | - | SGT-800 | Siemens | - | - | True | Behind the meter | - | Dry Low NOx Burners (DLNB) as primary combustion control | True | True | 31.178 | -102.8432 | - | - | - | - | 181033 | https://app.halcyon.io/documents/4214cd78-5e2f-4ee1-9803-d97b1704a266 | 2026-01-21 | - | - | https://app.halcyon.io/entities/1c6ec768-03e5-447e-b4a3-ff264783ab74 | 2025-12-02 | - | - | - | - | - | - | - | - | - | - | - | - | - | - | - | - | - | - | - | - | - | - | - | -
231 | MMEX Pecos Power Plant | Planned/ Under Construction | - | - | - | TX | Pecos | - |  | - | - | - | - | MMEX Pecos Power Plant | - | - | - | Combined-Cycle Gas Turbine | 640 | - | - | - | - | - | - | - | - | - | - | - | - | - | - | - | True | Behind the Meter | - | - | - | - | - | - | - | - | - | - | - | - | - | - | - | https://app.halcyon.io/documents/4577583b-096a-4f4a-9699-64ea85429f4b/attachment?page=8 | - | https://app.halcyon.io/documents/78e88434-d67a-4276-81d3-1e286963f4e1/attachment | - | - | - | - | - | - | - | - | - | - | - | - | - | - | - | - | - | - | - | - | - | - | -
244 | Poolside Generating Station | Planned/ Under Construction | - | - | - | TX | Pecos | - | 2026-03-12 | - | - | - | - | Poolside Data Center Pecos County II | Poolside | - | The Poolside Generating Station will generate power to support an on-site data center. The facility is located on a large campus that includes two data centers and the existing Rock House Draw generating station | Simple-Cycle Gas Turbine | 332 | True | - | - | - | - | - | - | - | - | 12 | 30.3 | TM2500 | GE Vernova | - | - | - | - | Pipeline Quality Gas; 244.2 MMBTU/hr rated heat consumption | The project utilizes a Selective Catalytic Reduction (SCR) system with ammonia injection to control nitrogen oxide (NOx) emissions. | True | - | 30.7127 | -103.4875 | - | - | - | - | TBD | https://app.halcyon.io/documents/b21cca72-f631-4017-b153-d4b0a799cac8 | 2026-03-12 | - | - | https://app.halcyon.io/entities/b21cca72-f631-4017-b153-d4b0a799cac8 | - | - | - | - | - | - | - | - | - | - | - | - | - | - | - | - | - | - | - | - | - | - | - | - | -
381 | Alpha Digital Campus | Planned/ Under Construction | - | - | - | TX | Reeves | ERCO |  | 2027 | 12/31/2027 | - | - | PowerBridge LLC | PowerBridge LLC | - | - | Combined-Cycle Gas Turbine | 58.3 | - | - | - | - | - | - | - | - | - | - | - | - | - | - | - | - | 38044 TNCOWPEN__3 345kV | - | - | - | - | - | - | - | - | - | ERCOT GIS INR: 28INR0499 | - | - | - | - | - | - | - | - | - | - | - | - | - | - | - | - | - | - | - | - | - | - | - | - | - | - | - | - | - | - | -
466 | Coyote Spring AGR1 | Planned/ Under Construction | - | - | - | TX | Reeves | - | 2026-06-10 | - | - | - | - | Hen Power Marketing, L.L.C. | Hunt Energy Network, LLC | Hen Power Marketing, L.L.C. | - | Reciprocating Internal Combustion Engine | 10 | True | - | False | - | - | - | The source material identifies permit fees totaling $900 per 1 MW unit (reference numbers 835153 / 582ea000738959 and 835154 / 582ea000738959) but does not provide total project capital expenditure. | - | - | 4 | 2.7 | G3520 | Caterpillar | - | - | - | - | Natural gas containing less than 10 grains total sulfur per 100 dscf | The engines must comply with requirements promulgated under 40 CFR Part 60 and the engines are subject to Maximum Achievable Control Technology (MACT) standards under 40 CFR Part 63 Subpart Zzzz | - | - | 31.3947 | -103.6303 | - | - | - | - | 176054 | https://app.halcyon.io/documents/426d939f-43d9-4cbb-ba33-80948c27bc87/attachment | 2026-06-24 | - | - | https://app.halcyon.io/entities/a2337b95-3348-4922-bc2a-ac7b4d0c17b0 | 2026-06-25 | - | - | - | - | - | - | - | - | - | - | - | - | - | - | - | - | - | - | - | - | - | - | - | -
233 | Kilby Power Plant | Planned/ Under Construction | - | - | - | TX | Reeves | - |  | - | - | - | - | Energy Forge One LLC | Chevron Corporation | - | - | SCGT & CCGT | 2869 | True | - | - | - | - | - | - | - | - | 46 | - | Titan 350 / 7H.02 | Solar Turbines / GE Vernova | - | - | True | #60404 Solstice Substation 345 kV | - | Selective Catalytic Reduction (SCR), oxidation catalyst, dry low-NOx (DLN) burners, water/steam injection, and CEMS (Continuous Emissions Monitoring System). | True | True | 31.3176 | -103.4875 | - | - | - | - | 181895 | https://app.halcyon.io/documents/02aeedaa-c404-4106-9616-a684421d453e/attachment | 2026-04-15 | - | - | https://app.halcyon.io/documents/4577583b-096a-4f4a-9699-64ea85429f4b/attachment?page=7 | - | https://app.halcyon.io/documents/78e88434-d67a-4276-81d3-1e286963f4e1/attachment | - | https://app.halcyon.io/documents/02aeedaa-c404-4106-9616-a684421d453e/attachment | 2026-04-15 | https://app.halcyon.io/documents/99712688-e7b0-4426-8c76-cbced7bce670/attachment | 2026-04-15 | https://app.halcyon.io/documents/99712688-e7b0-4426-8c76-cbced7bce670/attachment | 2026-04-16 | - | - | - | - | - | - | - | - | - | - | - | - | - | - | - | -
374 | Neptune Gas Generation Plant | Planned/ Under Construction | - | - | - | TX | Reeves | ERCO |  | 2028 | 03/15/2028 | - | - | BPX Production Company | BP p.l.c. | - | - | Reciprocating Internal Combustion Engine | 113.8 | - | - | - | - | - | - | - | - | - | - | - | - | - | - | - | - | 11200 Longpast_T8 138kv | - | - | - | - | - | - | - | - | - | ERCOT GIS INR: 28INR0219 | - | - | - | - | - | - | - | - | - | - | - | - | - | - | - | - | - | - | - | - | - | - | - | - | - | - | - | - | - | - | -
501 | Volt Facility | Planned/ Under Construction | - | - | - | TX | Reeves | ERCO | 2026-07-29 | 2026 | Q4 2026 | - | - | Kinetik Power, LLC | Kinetik Holdings Inc. | - | The power generated from this facility is intended to be sold to the grid | Simple-Cycle Gas Turbine | 38.142 | True | - | - | - | - | - | - | - | - | 1 | 38.142 | 6B.03 | GE Vernova | - | - | False | - | - | - | - | - | 31.0371 | -103.7209 | - | - | - | #N/A | TBD | https://app.halcyon.io/entities/e21ee499-4e21-42ce-a31b-a07d0e2644cd | 2026-07-29 | - | - | https://app.halcyon.io/entities/e21ee499-4e21-42ce-a31b-a07d0e2644cd | 2026-07-29 | - | - | - | - | - | - | - | - | - | - | - | - | - | - | - | - | - | - | - | - | - | - | - | -
148 | Exergy Energy Pecos Power | Planned/ Under Construction | - | - | - | TX | Reeves | ERCO | 2025-07-30 | 2026 | - | - | Public Service Company of Colorado | Exergy Energy Inc. | Exergy Energy Inc. | - | The facility provides critical generation capacity to the ERCOT grid and the West Texas market with a maximum grid export capacity of 400 MW. | Reciprocating Internal Combustion Engine | 400 | True | - | - | - | - | - | - | - | - | 40 | 11 | - | - | - | - | False | Texas New Mexico Power (transmission system) | - | Selective Catalytic Reduction (SCR) for NOx control. | True | - | 31.3817 | -103.4953 | - | - | - | ERCOT GIS INR: 26INR0685 | 181523 | https://app.halcyon.io/documents/13494360-4698-4e03-ad8a-ce2127cd77ea | 2026-03-27 | - | - | https://app.halcyon.io/entities/c43e3a0f-402f-4065-b35d-a4564dde2550 | 2025-08-01 | https://app.halcyon.io/entities/39dc271c-7ee6-4ade-91e0-7eddb813fb2e | 2025-09-12 | - | - | - | - | - | - | - | - | - | - | - | - | - | - | - | - | - | - | - | - | - | -
226 | Featherwood Energies Pecos Plant | Planned/ Under Construction | - | - | - | TX | Reeves | - | 2025-12-09 | - | - | - | - | Featherwood Capital, LLC | Featherwood Capital, LLC | - | Heat produced from the turbines will be captured and used by chiller units to create chilled water for use by the data center. | Undisclosed / Other | 930 | True | - | - | - | - | - | - | - | - | 15 | 62 | SGT-800 | Siemens | - | - | True | Behind the Meter | - | The gas turbines will be equipped with selective catalytic reduction (SCR) systems to reduce nitrogen oxide (NOx) emissions by an estimated 90%. Aqueous ammonia used in the SCR process will be stored in four 3,000-barrel tanks and vented through a water scrubber | True | - | 31.4062 | -103.6252 | - | - | - | - | 182541 | https://app.halcyon.io/documents/08167125-e236-43fb-a6e7-3616a3e5b577 | 2026-01-08 | - | - | https://app.halcyon.io/documents/08167125-e236-43fb-a6e7-3616a3e5b577/attachment?page=1 | - | https://app.halcyon.io/documents/4577583b-096a-4f4a-9699-64ea85429f4b/attachment?page=7 | - | - | - | - | - | - | - | - | - | - | - | - | - | - | - | - | - | - | - | - | - | - | -
163 | Tolivar Power Plant | Planned/ Under Construction | - | - | - | TX | Reeves | ERCO | 2025-05-29 | 2027 | - | - | Texas-New Mexico Power Company | Pecos Power Plant, LLC | Mercuria | - | - | Reciprocating Internal Combustion Engine | 225.6 | - | - | - | - | - | - | - | - | - | - | - | - | - | - | - | - | - | - | - | - | - | 31.382 | -103.4961 | - | - | - | ERCOT GIS INR: 27INR0297 | 178398 | https://app.halcyon.io/documents/40f7283f-cc04-4198-815e-24e67fbbeffc/attachment?page=1 | 2024-12-12 | https://app.halcyon.io/documents/ab53cfa6-fee8-4e3c-b1d5-bedf236c84d1/attachment | 2025-07-01 | https://app.halcyon.io/entities/3dc5ecd4-e1c0-4135-8f5d-bca913307cf3 | 2025-05-29 | - | - | - | - | - | - | - | - | - | - | - | - | - | - | - | - | - | - | - | - | - | - | - | -
262 | Tolivar Power Plant Phase 2 | Planned/ Under Construction | - | - | - | TX | Reeves | ERCO | 2026-04-14 | 2027 | July 30, 2027 | - | Texas-New Mexico Power Company | Pecos Power Plant, LLC | Mercuria | Pecos Power Plant, LLC | - | Reciprocating Internal Combustion Engine | 225.6 | - | - | - | - | - | - | - | - | - | 12 | 23.5 | 18V50DF | Wartsila | - | - | False | The project is currently active in the ERCOT (Electric Reliability Council of Texas) interconnection queue. | - | - | - | - | 31.3227 | -103.6924 | - | - | - | ERCOT GIS INR: 28INR0413 | 181523 | https://app.halcyon.io/documents/211cb0b7-a04f-48c1-9fda-613069e6b87b/attachment?page=7 | 2026-02-10 | https://app.halcyon.io/documents/2346897c-75ae-40ba-9911-02acff7412e0 | 2026-04-15 | https://app.halcyon.io/entities/136a5733-6e5f-4ca5-9b39-fc51f375510f | 2026-04-15 | https://app.halcyon.io/documents/6093e454-7e1b-448c-ba86-ff3c7c5028cb/attachment?page=11 | 2026-06-03 | - | - | - | - | - | - | - | - | - | - | - | - | - | - | - | - | - | - | - | - | - | -
358 | Verhalen Facility | Planned/ Under Construction | - | - | - | TX | Reeves | ERCO | 2026-05-01 | - | - | - | - | Conduit Edge, LLC | Conduit Power, LLC | Conduit Edge, LLC | The engines generate and provide non-emergency electrical power to oil and gas operations and the electrical grid. | Reciprocating Internal Combustion Engine | 10 | - | - | - | - | - | - | - | - | - | 3 | 3.3 | J620 | INNIO Jenbacher | - | - | - | - | - | - | - | - | 31.1399 | -103.5783 | - | - | - | - | 183912 | https://app.halcyon.io/documents/2a1ea24a-2a68-4558-b2db-83ab645045a9/attachment?page=1 | 2026-05-20 | - | - | https://app.halcyon.io/documents/40e16273-0b76-45f8-95bc-0baf8d06dfd6/attachment?page=13 | 2026-05-20 | - | - | - | - | - | - | - | - | - | - | - | - | - | - | - | - | - | - | - | - | - | - | - | -
252 | Wolf Bone Energy Center | Planned/ Under Construction | - | - | - | TX | Reeves | - |  | 2029 | November 1, 2029 | - | - | Wolf Bone Energy Center LLC | NRG Energy, Inc. | - | - | Combined-Cycle Gas Turbine | 1972 | True | - | - | - | - | - | - | - | - | 2 | 343 | 7H.02 | GE Vernova | - | - | False | Related transmission infrastructure in Reeves County includes the Wolf Bone Ranch station, which is listed as an unattended station with a voltage level of 138 kV | - | Lean premix combustors, selective catalytic reduction (SCR) using 19 percent aqueous ammonia for NOx control, and oxidation catalyst systems for CO and VOC reduction | True | True | 31.3176 | -103.4875 | - | - | - | - | 181059 | https://app.halcyon.io/documents/17e8fa16-b7f8-40f9-845d-b8390deb15c3/attachment?page=6 | 2026-06-04 | - | - | https://app.halcyon.io/documents/78e88434-d67a-4276-81d3-1e286963f4e1/attachment | - | https://app.halcyon.io/documents/4577583b-096a-4f4a-9699-64ea85429f4b/attachment?page=7 | - | https://app.halcyon.io/documents/17e8fa16-b7f8-40f9-845d-b8390deb15c3/attachment?page=6 | 2026-06-04 | https://app.halcyon.io/entities/6093e454-7e1b-448c-ba86-ff3c7c5028cb | 2026-06-03 | - | - | - | - | - | - | - | - | - | - | - | - | - | - | - | - | - | -
377 | Meitner Energy Center | Planned/ Under Construction | - | - | - | TX | Roberts | - | 2026-05-28 | - | - | - | - | IP Meitner Gas, LLC / Foundational Site Group LLC | Google | IP Meitner Gas, LLC | - | Reciprocating Internal Combustion Engine | 250 | True | - | False | - | - | - | - | - | - | 126 | 2.6 | G3520 | Caterpillar | - | - | True | CTT Ghost Town (#79008) | - | The facility's primary environmental mitigation strategy relies on prioritizing co-located renewable energy and battery storage, utilizing natural gas engines only when those sources are insufficient\. Air quality is further protected through the use of SCR systems to reduce nitrogen oxide emissions and by maintaining total site emissions below federal prevention of significant deterioration thresholds | True | False | 35.5917 | -100.7219 | - | - | - | - | 184049 | https://app.halcyon.io/documents/4ed844d2-e261-4d18-9bad-2b3aab89f8d8/attachment | 2026-05-28 | - | - | https://app.halcyon.io/documents/3e0a6b15-0c32-412b-a6f7-a1c5547b0dc5/attachment | 2026-05-28 | https://app.halcyon.io/documents/4ed844d2-e261-4d18-9bad-2b3aab89f8d8/attachment?page=1 | 2026-05-28 | - | - | - | - | - | - | - | - | - | - | - | - | - | - | - | - | - | - | - | - | - | -
34 | Lone Star Power Station | Planned/ Under Construction | 56693 | Approved | https://app.halcyon.io/processes/1e72cf69-7648-479e-bd93-26039b25672f | TX | San Jacinto | MISO | 2024-06-04 | 2028 | 2028 | - | Entergy Texas, Inc. | Entergy Texas, Inc. | Entergy Corporation | - | - | Simple-Cycle Gas Turbine | 453 | - | - | True | 30% | 1698.9 | 771.5 | The commission imposed a hard capital cost cap of $771.5 million for the Lone Star project to protect ratepayers from the risk of exceeded contingency costs. | Estimated | 2024 | 1 | - | 501JAC | Mitsubishi Power | - | - | False | existing ETI Jacinto Substation in Liberty County, Texas | - | To manage nitrogen oxide (NOx) emissions, the plant employs dry-low NOx (DLN) combustors and an aqueous ammonia-based high-temperature SCR system. The DLN burners minimize thermal NOx formation by using a lean pre-mixed air-fuel mixture, while the SCR system achieves a maximum NOx concentration of 2.5 ppmvd at 15% O2 on a one-hour average basis. For the control of volatile organic compounds (VOC) and carbon monoxide (CO), the facility utilizes an oxidation catalyst and good combustion practices. This system is designed to limit VOC concentrations to 1.0 ppmvd at 15% O2. The CO Continuous Emissions Monitoring System (CEMS) serves as an indicator for the proper destruction of VOCs within the oxidation catalyst | True | True | 30.41 | -95.02 | 69077 | Entergy Texas Inc. | Regulatory approvals pending. Not under construction | - | 177473 | https://app.halcyon.io/documents/29b5f00f-23c4-4e29-86b0-682a5939c9ac | 2025-01-02 | - | - | https://app.halcyon.io/entities/3cf85fbc-f5fe-426b-99fe-31300fdd7915 | 2025-02-26 | https://app.halcyon.io/entities/7f8f2712-b2b3-4751-8f42-9faf65ffb775 | 2025-06-30 | https://app.halcyon.io/entities/fe7f8462-376e-46d9-8b83-2f0eea3134fa?page=5 | 2025-06-30 | https://app.halcyon.io/entities/8071c3d4-f557-43fa-a1bd-f21f0efa9dd3#page=4 | 2024-12-16 | https://app.halcyon.io/entities/40f1bbac-26c6-4192-ae8b-badcaadfe90e | 2025-09-05 | https://app.halcyon.io/documents/29b5f00f-23c4-4e29-86b0-682a5939c9ac/attachment?page=1 | - | https://app.halcyon.io/entities/50255ba4-5a05-4e88-9d40-b7036805e853 | - | - | - | - | - | - | - | - | - | - | - | - | -
332 | Blue Kite | Planned/ Under Construction | - | - | - | TX | San Patricio | ERCO |  | 2028 | 12/29/2028 | - | - | RWE Clean Energy Development, LLC | RWE Americas, LLC. | - | - | Simple-Cycle Gas Turbine | 370.1 | - | - | - | - | - | - | - | - | - | - | - | - | - | - | - | - | <Bus#8956> <WHITEPOINT> <345KV> | - | - | - | - | - | - | - | - | - | ERCOT GIS INR: 28INR0496 | - | - | - | - | - | - | - | - | - | - | - | - | - | - | - | - | - | - | - | - | - | - | - | - | - | - | - | - | - | - | -
337 | Gregory Power Development SLF | Planned/ Under Construction | - | - | - | TX | San Patricio | ERCO |  | 2028 | 12/19/2028 | - | - | Gregory Power Partners LLC | Cheniere | - | - | Combined-Cycle Gas Turbine | 469.9 | - | - | - | - | - | - | - | - | - | - | - | - | - | - | - | - | 8580 Resnick 138kV | - | - | - | - | - | - | - | - | - | ERCOT GIS INR: 29INR0068 | - | - | - | - | - | - | - | - | - | - | - | - | - | - | - | - | - | - | - | - | - | - | - | - | - | - | - | - | - | - | -
330 | Black Mountain Somervell Gas Combined | Planned/ Under Construction | - | - | - | TX | Somervell | ERCO |  | 2029 | 09/28/2029 | - | - | Fort Worth Power Core LLC | Black Mountain | - | - | Combined-Cycle Gas Turbine | 495.3 | - | - | - | - | - | - | - | - | - | - | - | - | - | - | - | - | Tap Comanche Peak SES Substation (#1900) to Johnson Switch (#1902) 345kV Line | - | - | - | - | - | - | - | - | - | ERCOT GIS INR: 27INR0497 | - | - | - | - | - | - | - | - | - | - | - | - | - | - | - | - | - | - | - | - | - | - | - | - | - | - | - | - | - | - | -
224 | Crosscut Louis #1 | Planned/ Under Construction | - | - | - | TX | Tarzan, Martin | - | 2026-03-12 | - | - | - | - | Alan Energy Texas Inc | - | Alan Energy Texas Inc | - | Reciprocating Internal Combustion Engine | 8.9 | True | - | - | - | - | - | - | - | - | 6 | 1.5 | CAT XQ1475G | Caterpillar | - | - | - | - | Sweet natural gas containing no more than 10 grains total sulfur per 100 dry standard cubic feet. | The facility utilizes lean-burn engine technology to manage emissions. The engines will combust exclusively "sweet" pipeline-quality natural gas containing no more than 10 grains of total sulfur per 100 dry standard cubic feet. Nitrogen oxide (NOx) emissions are controlled to an actual rate of 2.96 lb/MWh, which is below the 3.11 lb/MWh limit for the West Texas region. The engines are subject to and will comply with 40 CFR Part 60, Subpart JJJJ (New Source Performance Standards) and 40 CFR Part 63, Subpart ZZZZ (National Emission Standards for Hazardous Air Pollutants) | - | - | 32.2635 | -103.4875 | - | - | - | - | 183057 | https://app.halcyon.io/documents/249c8074-b26e-4861-be9f-0b1b52fac2f9 | 2026-03-12 | - | - | https://app.halcyon.io/documents/249c8074-b26e-4861-be9f-0b1b52fac2f9/attachment?page=5 | - | - | - | - | - | - | - | - | - | - | - | - | - | - | - | - | - | - | - | - | - | - | - | - | -
213 | Longhorn Data Center | Planned/ Under Construction | - | - | - | TX | Taylor | - | 2024-08-15 | - | - | - | - | Crusoe Energy Systems, LLC | Crusoe Energy Systems, LLC | Abilene Data Center Campus Master Association (Abilene DC 1 LLC) | Energy Procurement and Entities Involved: The facility is owned and operated by the Abilene Data Center Campus Master Association (ADCCMA), Abilene DC 1, LLC is also identified as an owner and operator of the site, and Crusoe Energy Systems LLC (Crusoe) is involved in environmental permitting and serves as the authorized representative for the site | Simple-Cycle Gas Turbine | 1200 | False | Initial estimated capacity | - | - | - | - | - | - | - | 10 | 38 | T350 / LM2500 | GE Vernova | - | - | True | Behind the meter | Natural gas (<10 grains total sulfur per 100 dscf) | Six (6) Titan 350 and six (6) GE LM2500 natural gas simple-cycle turbines will each be fitted with a selective catalyst reduction (SCR) device. | True | - | 32.508 | -99.716 | - | - | - | - | 177263 | https://app.halcyon.io/documents/a792ce48-a632-4a97-b0ca-6aefa835fe9d | 2025-01-22 | - | - | https://app.halcyon.io/documents/a792ce48-a632-4a97-b0ca-6aefa835fe9d/attachment | - | - | - | - | - | - | - | - | - | - | - | - | - | - | - | - | - | - | - | - | - | - | - | - | -
80 | Welsh Units 1 & 3 Conversion | Planned/ Under Construction | 57376 | Approved | https://app.halcyon.io/processes/662d03e6-94f2-404a-b85d-f31517a852b1 | TX | Titus | SWPP | 2024-12-17 | 2027 | 2027/2028 | - | Southwestern Electric Power Company | Southwestern Electric Power Company | American Electric Power (AEP) | - | The project is intended to provide capacity and energy at low costs to Southwestern Electric Power Company (SWEPCO) customers. | Coal to Gas Conversion | 1053 | - | - | - | - | 262.68 | 277 | Coal-to-gas conversion | Estimated | 2024 | 2 | - | - | GE Vernova | - | - | - | Existing transmission interconnection at the Welsh plant site | The following details describe the natural gas pipeline buildout for the Welsh plant conversion: - The pipeline will be constructed to the Welsh plant property by a third-party natural gas transmission provider and will terminate at the conversion site property. - From the termination point of the third-party pipeline, Southwestern Electric Power Company (SWEPCO) will construct the necessary piping and equipment on its own property to deliver fuel to each unit. The regulatory docket number relating to the infrastructure project near Hallsville (the Hallsville natural gas plant) and the associated Welsh conversions is U-37463 before the Louisiana Public Service Commission | - | - | - | 33.0547 | -94.8406 | - | - | - | - | 1576 | https://app.halcyon.io/documents/643e6677-8b8b-41df-b8cb-cd8031329d30 | 2025-12-17 | - | - | https://app.halcyon.io/entities/609d5ea8-972b-4884-bb66-cbfc715aeb69 | 2025-02-19 | https://app.halcyon.io/entities/506ac1a2-98c3-4510-b9ae-39f2b7455290 | 2025-06-18 | https://app.halcyon.io/entities/1e337d22-59ef-46c0-9bc9-bfecc69fdd50 | 2025-06-13 | http://app.halcyon.io/entities/f5d36288-c51f-4e64-afd5-fdcfe40fc47e?page=39 | 2024-12-17 | https://app.halcyon.io/entities/e0f31aa1-75df-4c3b-9b52-b1b5dfa0a33f | 2026-07-13 | - | - | - | - | - | - | - | - | - | - | - | - | - | - | - | -
249 | West Royal Energy Center | Planned/ Under Construction | - | - | - | TX | Upton | - |  | - | - | - | - | Invenergy | Invenergy | - | - | Simple-Cycle Gas Turbine | 896 | - | - | - | - | - | - | - | - | - | 4 | - | - | - | - | - | - | - | - | - | - | - | 31.1557 | -102.2498 | - | - | - | - | - | - | - | - | - | https://app.halcyon.io/documents/4577583b-096a-4f4a-9699-64ea85429f4b/attachment?page=8 | - | https://app.halcyon.io/documents/78e88434-d67a-4276-81d3-1e286963f4e1/attachment | - | - | - | - | - | - | - | - | - | - | - | - | - | - | - | - | - | - | - | - | - | - | -
399 | Cerulean Unit 1 | Planned/ Under Construction | - | - | - | TX | Victoria | ERCO |  | 2029 | 03/30/2029 | - | - | Brother 1, LLC | Blue Energy Global | - | - | Combined-Cycle Gas Turbine | 1264.6 | - | - | - | - | - | - | - | - | - | - | - | - | - | - | - | - | Tap <345kV> <#80286> <DULCE7A> - <#8676> <STATIC7A> | - | - | - | - | - | - | - | - | - | ERCOT GIS INR: 29INR0248 | - | - | - | - | - | - | - | - | - | - | - | - | - | - | - | - | - | - | - | - | - | - | - | - | - | - | - | - | - | - | -
221 | Permian Power Station | Planned/ Under Construction | - | - | - | TX | Ward | - | 2025-08-04 | 2028 | Phase I has a planned service date of June 1, 2028 and phase II has a capacity of planned service date of August 1, 2028 | - | - | Luminant Generation Company LLC | Vistra Corp. | - | - | Simple-Cycle Gas Turbine | 880 | - | - | - | - | - | - | - | - | - | 2 | 417 | 7H.03 | GE Vernova | - | - | False | Tap 345kV 11010 Wolf Switch - 11188 Quarry Field Switch Ckt 2 | Pipeline-quality natural gas with a natural gas sulfur content not to exceed 1.0 grain / 100 dscf. | - | - | - | 31.5841 | -102.958 | 69689 | Permian Power I LLC | Under construction, less than or equal to 50 percent complete | - | 178462 | https://app.halcyon.io/documents/0f33708c-f224-41fe-94e8-b0c42a04fae7 | 2025-08-04 | - | - | https://app.halcyon.io/documents/4577583b-096a-4f4a-9699-64ea85429f4b/attachment?page=8 | - | https://app.halcyon.io/documents/78e88434-d67a-4276-81d3-1e286963f4e1/attachment | - | - | - | - | - | - | - | - | - | - | - | - | - | - | - | - | - | - | - | - | - | - | -
208 | Pyote Gas | Planned/ Under Construction | - | - | - | TX | Ward | ERCO |  | - | - | - | - | - | - | - | - | Reciprocating Internal Combustion Engine | 10 | True | Source: EIA | - | - | - | - | - | - | - | - | - | - | - | - | - | False | Station Name: PYOTE Load Name: PYOTE_1B TNMP Transformer Name: Xfmr T1-E (25kV) Bus#: 38001 Transmission Voltage: 138kV Node: 8401 | - | - | - | - | 31.4531 | -103.096 | 69269 | RPC Merchant, LLC | Construction complete, but not yet in commercial operation | ERCOT GIS INR: 25INR0718 | - | - | - | - | - | - | - | - | - | - | - | - | - | - | - | - | - | - | - | - | - | - | - | - | - | - | - | - | - | - | -
202 | Staghorn Gas | Planned/ Under Construction | - | - | - | TX | Ward | ERCO |  | - | - | - | - | RPC Merchant, LLC | - | - | - | Reciprocating Internal Combustion Engine | 13.5 | True | - | - | - | - | - | - | - | - | 3 | 4.5 | - | - | - | - | False | STATION NAME: STAGHORN LOAD NAME: STGHRN_3 TNMP TRANSFORMER NAME: T3 BUS #: 37990 TRANSMISSION VOLTAGE: 138KV NODE: 9984 | - | - | - | - | 31.4536 | -103.09 | 69271 | RPC Merchant, LLC | Under construction, more than 50 percent complete | ERCOT GIS INR: 26INR0698 | O4803 | https://app.halcyon.io/documents/236d9435-28d9-4107-b44a-94c588faa05b | 2026-01-29 | - | - | https://app.halcyon.io/documents/6e29326a-ee62-4de8-95c9-980967e6ae8a/attachment | 2026-04-29 | - | - | - | - | - | - | - | - | - | - | - | - | - | - | - | - | - | - | - | - | - | - | - | -
282 | Circe Energy Data Centers E. Monahans Campus | Planned/ Under Construction | - | - | - | TX | Ward | - |  | 2027 | - | - | - | Circe Energy, LLC | - | - | The documentation specifies that electricity generated at the facility will be used for on-site purposes or supplied back to the grid. While the facility name includes "Data Centers" and the primary business is listed as "Electricity Generation," the documents do not identify specific clients, technology companies, or enterprise entities that will utilize the power | Reciprocating Internal Combustion Engine | 400 | True | - | - | - | - | - | - | - | - | 200 | 2 | HSK78G | Cummins | Cummins | - | - | - | CSP Permian | SCR Catalyst, Oxidation Catalyst, Lean Burn Technology | True | True | 31.5091 | -103.1038 | - | - | - | - | CN 606438638 | https://app.halcyon.io/entities/2ef8a3b0-2502-4d54-9d65-b5c8a5b67688 | 2026-03-30 | - | - | https://app.halcyon.io/entities/2ef8a3b0-2502-4d54-9d65-b5c8a5b67688 | 2026-03-30 | - | - | - | - | - | - | - | - | - | - | - | - | - | - | - | - | - | - | - | - | - | - | - | -
346 | Xenergy Monahans 1 Power Station | Planned/ Under Construction | - | - | - | TX | Ward | - | 2025-11-12 | - | - | - | - | Xenergy Plus, Inc | - | - | The facility will generate and provide electricity to data processing centers located on-site | Reciprocating Internal Combustion Engine | 106 | True | - | - | - | - | - | - | - | - | - | - | HS16CP350NG | Powerkit | Spirit Environmental | - | True | Behind the Meter | - | All 306 EGUs will be equipped with Selective Catalytic Reduction (SCR) systems to control emissions | True | False | 31.4734 | -102.8879 | - | - | - | - | 174494 | https://app.halcyon.io/documents/92817f42-1fb4-46c7-975c-8fa5b0f4d381/attachment?page=1 | 2025-11-12 | - | - | https://app.halcyon.io/documents/92817f42-1fb4-46c7-975c-8fa5b0f4d381/attachment?page=1 | 2025-11-12 | - | - | - | - | - | - | - | - | - | - | - | - | - | - | - | - | - | - | - | - | - | - | - | -
218 | CPV Basin Ranch Energy Center | Planned/ Under Construction | - | - | - | TX | Ward , Texas | ERCO | 2024-01-12 | 2029 | The TCEQ issued permits for the facility on November 25, 2024 (valid through 2034), requiring construction to begin by May 25, 2026, continue without interruption exceeding 18 months, and be completed within a reasonable timeframe. | - | - | Competitive Power Ventures | CPV Group | - | - | Combined-Cycle Gas Turbine | 1350 | True | - | - | - | - | 1900 | The capital cost is provided as an estimated range for the construction of the basin ranch project, specifically stated as being between approximately $1.8 billion to $2 billion. This represents the total estimated cost of construction as of the financial closing and commencement of the construction stage in October 2025. | Estimated | 2025 | 2 | 430 | 7H.03 | GE Vernova | - | - | False | Big Hill Substation | - | The project will utilize dry low-NOx (DLN) combustors and selective catalytic reduction (SCR) with 19 percent aqueous ammonia as a reagent to control NOx emissions. Oxidation catalysts will be used to control CO and VOC emissions. Additionally, a carbon capture system (CCS) is proposed to reduce greenhouse gas emissions. | True | True | 31.5061 | -103.4875 | 69566 | CPV Basin Ranch | Under construction, less than or equal to 50 percent complete | ERCOT GIS INR: 25INR0008 | 175063 | https://app.halcyon.io/documents/5e051140-5eba-45de-9e46-28168e7dd4ad | 2024-11-25 | - | - | https://app.halcyon.io/documents/4a259229-4c24-486c-b083-7b9e751345ab/attachment?page=1 | - | https://app.halcyon.io/documents/bc18dbe1-9c16-45f7-9e14-e0a89b04e7f3/attachment?page=1 | - | https://app.halcyon.io/entities/a2f21dc6-34dc-464e-9dbf-4f33c303bbfb | 2025-12-31 | https://app.halcyon.io/documents/30f5bcc1-0028-4e3f-b755-710208f3b696/attachment | 2026-06-26 | - | - | - | - | - | - | - | - | - | - | - | - | - | - | - | - | - | -
364 | Boling Generation | Planned/ Under Construction | - | - | - | TX | Wharton | ERCO |  | 2028 | 12/16/2028 | - | - | Boling Generation | - | - | - | Simple-Cycle Gas Turbine | 400 | - | - | - | - | - | - | - | - | - | - | - | - | - | - | - | - | 43340 Gulftie 138kV | - | - | - | - | - | - | - | - | - | ERCOT GIS INR: 24INR0576 | - | - | - | - | - | - | - | - | - | - | - | - | - | - | - | - | - | - | - | - | - | - | - | - | - | - | - | - | - | - | -
329 | EmberGreen | Planned/ Under Construction | - | - | - | TX | Wharton | ERCO |  | 2028 | 01/01/2028 | - | - | EmberGreen Energy Center | EmberClear Corporation | - | - | Simple-Cycle Gas Turbine | 1036 | - | - | - | - | - | - | - | - | - | 4 | 264.35 | SGT6-5000F | Siemens | - | - | - | Tap 138kV 48050 Caney - 44150 Hungerford | - | - | - | - | 29.374 | -96.0934 | - | - | - | ERCOT GIS INR: 28INR0090 | - | - | - | https://app.halcyon.io/documents/c4a06f34-c11d-4415-b613-85c1f036370f/attachment | 2026-08-04 | - | - | - | - | - | - | - | - | - | - | - | - | - | - | - | - | - | - | - | - | - | - | - | - | - | -
417 | Texas Gulf Sulphur Repower | Planned/ Under Construction | - | - | - | TX | Wharton | ERCO |  | - | - | - | - | Wharton County Generation, LLC | - | - | - | Simple-Cycle Gas Turbine | 16.1 | True | Source: ERCOT Queue Data | - | - | - | - | - | - | - | - | - | - | - | - | - | False | 43340 Gulftie 138 kV | - | - | - | - | 29.2635 | -95.8997 | - | - | - | ERCOT GIS INR: 24INR0605 | - | - | - | - | - | - | - | - | - | - | - | - | - | - | - | - | - | - | - | - | - | - | - | - | - | - | - | - | - | - | -
155 | New Gulf Energy Center | Planned/ Under Construction | - | - | - | TX | Wharton | ERCO | 2024-05-29 | 2027 | - | - | NV Energy | New Gulf Energy Center, LLC / Rockland Capital, LP | Rockland Capital | - | - | Simple-Cycle Gas Turbine | 340 | - | - | - | - | - | - | - | - | - | 4 | 88 | 7E | GE Vernova | - | - | - | - | - | The project utilizes a continuous emissions monitoring system (CEMS), fuel flow monitors, and specific control requirements for lube oil vents. | - | - | 29.2639 | -95.9054 | - | - | - | - | 179267 | https://app.halcyon.io/entities/08886b3b-8808-4d14-8048-63ca6985a439 | 2026-03-17 | - | - | https://app.halcyon.io/entities/a8e9c2a7-e4a6-4d9b-8c98-7aa70f39a235 | 2024-05-30 | https://app.halcyon.io/entities/d968c5cd-dc2a-42cf-baea-37601ec7ded3 | 2024-05-30 | https://app.halcyon.io/entities/08886b3b-8808-4d14-8048-63ca6985a439 | - | - | - | - | - | - | - | - | - | - | - | - | - | - | - | - | - | - | - | - | -
361 | Moon Hammer | Planned/ Under Construction | - | - | - | TX | Wheeler | ERCO |  | 2030 | 11/30/2030 | - | - | Moon Hammer LLC | - | - | - | Simple-Cycle Gas Turbine | 1300 | - | - | - | - | - | - | - | - | - | - | - | - | - | - | - | False | tap 345 kV line between Tesla & Grey; connects to the grid at the new CTT Hide Town Substation at a delivery voltage of 345 kV | - | - | - | - | - | - | - | - | - | ERCOT GIS INR: 30INR0077 | - | - | - | - | - | https://app.halcyon.io/documents/19749e6d-c9fd-44ee-a6c3-df8238d6f690/attachment?page=16 | 2025-12-30 | https://app.halcyon.io/documents/1a909010-8c7e-47a8-b347-2cb605ee50d7/attachment?page=64 | 2025-12-30 | - | - | - | - | - | - | - | - | - | - | - | - | - | - | - | - | - | - | - | - | - | -
388 | TEXPO | Planned/ Under Construction | - | - | - | TX | Wilbarger | ERCO |  | 2027 | 10/31/2027 | - | - | Oklaunion Power Station, LLC | Wilks Bros | - | - | Gas Steam Turbine | 680 | - | - | - | - | - | - | - | - | - | - | - | - | - | - | - | - | 6100 Oklaunion 345kV | - | - | - | - | 34.0826 | -99.1758 | - | - | - | ERCOT GIS INR: 22INR0497 | - | - | - | - | - | - | - | - | - | - | - | - | - | - | - | - | - | - | - | - | - | - | - | - | - | - | - | - | - | - | -
295 | Limitless Energy Hub I | Planned/ Under Construction | - | - | - | TX | Wilbarger | ERCO | 2026-01-27 | 2028 | December 2028 | - | - | Limitless Energy Group, LLC | Limitless Energy Group | - | - | Combined-Cycle Gas Turbine | 1238.3 | True | - | - | - | - | - | - | - | - | - | - | - | - | - | - | False | Ferranti Station | - | - | - | - | - | - | - | - | - | ERCOT GIS INR: 27INR0581 | - | - | - | https://app.halcyon.io/documents/e21bb2e8-bbba-4aec-9ddd-78d34a06a256/attachment?page=57 | 2026-01-14 | https://app.halcyon.io/documents/13a8d5bf-4333-47f9-a349-07639494bd46/attachment?page=29 | 2026-04-09 | https://app.halcyon.io/documents/e21bb2e8-bbba-4aec-9ddd-78d34a06a256/attachment?page=57 | 2026-01-14 | https://app.halcyon.io/documents/d85b844e-c1bd-4a72-8f88-f34e51c25131/attachment?page=37 | 2026-01-14 | - | - | - | - | - | - | - | - | - | - | - | - | - | - | - | - | - | - | - | -
268 | Limitless Energy Hub II | Planned/ Under Construction | - | - | - | TX | Wilbarger | ERCO | 2026-01-27 | 2028 | December 2028 | - | - | Limitless Energy Group, LLC | Limitless Energy Group | - | - | Combined-Cycle Gas Turbine | 1238.3 | True | - | - | - | - | - | - | - | - | - | - | - | - | - | - | False | Ferranti Station | - | - | - | - | - | - | - | - | - | ERCOT GIS INR: 27INR0582 | - | - | - | https://app.halcyon.io/documents/e21bb2e8-bbba-4aec-9ddd-78d34a06a256/attachment?page=57 | 2026-01-14 | https://app.halcyon.io/documents/13a8d5bf-4333-47f9-a349-07639494bd46/attachment?page=29 | 2026-04-09 | https://app.halcyon.io/documents/e21bb2e8-bbba-4aec-9ddd-78d34a06a256/attachment?page=57 | 2026-01-14 | - | - | - | - | - | - | - | - | - | - | - | - | - | - | - | - | - | - | - | - | - | -
370 | Big Watt Mustang Power | Planned/ Under Construction | - | - | - | TX | Williamson | ERCO |  | 2027 | 09/01/2027 | - | - | Big Watt Power Mustang LLC | Big Watt Digital, LLC | - | - | Combined-Cycle Gas Turbine | 449 | - | - | - | - | - | - | - | - | - | - | - | - | - | - | - | - | Tapping the 138 kV line from Taylor (Bus#3658) to Thorndale North (Bus#3659) | - | - | - | - | - | - | - | - | - | ERCOT GIS INR: 27INR0606 | - | - | - | - | - | - | - | - | - | - | - | - | - | - | - | - | - | - | - | - | - | - | - | - | - | - | - | - | - | - | -
348 | Wilson Gas Plant | Planned/ Under Construction | - | - | - | TX | Wilson | ERCO |  | 2028 | 06/30/2028 | - | - | Misae Gas Power | Misae Investments | - | - | Reciprocating Internal Combustion Engine | 402.9 | - | - | - | - | - | - | - | - | - | - | - | - | - | - | - | - | Tap 345 kV 5133 ELMCREEK - 5901 MIGUEL5 CKT 1 Tap 345 kV 5133 ELMCREEK - 5901 MIGUEL5 CKT 2 | - | - | - | - | 29.3307 | -97.9906 | - | - | - | ERCOT GIS INR: 28INR0494 | - | - | - | - | - | - | - | - | - | - | - | - | - | - | - | - | - | - | - | - | - | - | - | - | - | - | - | - | - | - | -
280 | Dunamis Bess Stockdale | Planned/ Under Construction | - | - | - | TX | Wilson | - | 2026-04-21 | - | - | - | - | Dunamis BESS LLC | Dunamis Clean Energy Partners, LLC | - | - | Reciprocating Internal Combustion Engine | - | - | - | - | - | - | - | - | - | - | 206 | - | 20V4000L64FNER | Rolls Royce | - | - | - | - | - | - | - | - | 29.1716 | -98.0875 | - | - | - | - | 183795 | https://app.halcyon.io/documents/e0cc2836-c29f-4bf0-b407-a14f1a2d2365/attachment | 2026-05-04 | - | - | https://app.halcyon.io/documents/e0cc2836-c29f-4bf0-b407-a14f1a2d2365/attachment | 2026-04-04 | - | - | - | - | - | - | - | - | - | - | - | - | - | - | - | - | - | - | - | - | - | - | - | -
207 | Coyanosa Gas | Planned/ Under Construction | - | - | - | TX | Winkler | ERCO |  | - | - | - | - | - | - | - | - | Reciprocating Internal Combustion Engine | 10 | True | - | - | - | - | - | - | - | - | - | - | - | - | - | - | False | Station Name: COYANOSA Load Name: COYAN_2 TNMP Transformer Name: Xfmr T-2 (25kV) Bus#: 38380 Transmission Voltage: 138kV Node: 0033 | - | - | - | - | 31.2752 | -103.1126 | 69268 | RPC Merchant, LLC | Under construction, less than or equal to 50 percent complete | ERCOT GIS INR: 25INR0711 | O1729 | https://app.halcyon.io/documents/ecead1e5-0397-4fb8-bac5-117e61c38c83 | 2025-10-01 | - | - | - | - | - | - | - | - | - | - | - | - | - | - | - | - | - | - | - | - | - | - | - | - | - | - | - | -
434 | Wise County Power Repower (CT1, CT2) | Planned/ Under Construction | - | - | - | TX | Wise | ERCO |  | - | - | - | - | Wise County Power Company LLC | - | - | - | Combined-Cycle Gas Turbine | 21 | True | Source: ERCOT Queue Data | - | - | - | - | - | - | - | - | - | - | - | - | - | False | 1421 Willow Creek 345kV | - | - | - | - | - | - | - | - | - | ERCOT GIS INR: 20INR0286 | - | - | - | - | - | - | - | - | - | - | - | - | - | - | - | - | - | - | - | - | - | - | - | - | - | - | - | - | - | - | -
286 | Brigham City Gas | Planned/ Under Construction | - | - | - | UT | Box Elder | PACE |  | 2027 | - | - | - | Brigham City Corporation | - | - | - | Reciprocating Internal Combustion Engine | 7.5 | True | - | - | - | - | - | - | - | - | - | - | - | - | - | - | - | - | - | - | - | - | 41.5072 | -112.0027 | 69668 | Brigham City Corporation | Regulatory approvals received. Not under construction | - | - | - | - | - | - | - | - | - | - | - | - | - | - | - | - | - | - | - | - | - | - | - | - | - | - | - | - | - | - | - | -
106 | Logan City 2 | Operational | - | - | - | UT | Cache | PACE |  | - | - | - | - | - | - | - | - | Simple-Cycle Gas Turbine | - | True | - | - | - | - | - | - | - | - | 4 | - | - | - | - | - | - | - | - | - | - | - | 41.6998 | -111.8598 | 67445 | City of Logan - (UT) | Operating | - | - | - | - | - | - | - | - | - | - | - | - | - | - | - | - | - | - | - | - | - | - | - | - | - | - | - | - | - | - | - | -
102 | Intermountain Power Project | Operational | - | - | - | UT | Millard | CISO | 2016-04-01 | 2025 | - | - | - | - | - | - | - | Combined-Cycle Gas Turbine | 840 | - | - | True | 30% | - | - | - | - | - | 2 | 420 | 7H.02 / SGT6-9000HL / 501JAC | GE Vernova / Siemens / Mitsubishi Power | - | - | - | - | - | - | - | - | 39.5097 | -112.5802 | 6481 | Los Angeles Department of Water & Power | Operating | - | - | - | - | - | - | https://app.halcyon.io/entities/d871508e-4bd5-464d-a890-a54312b26df3 | 2025-07-07 | https://app.halcyon.io/entities/704f7ba5-6230-4d8a-b847-e9c3dfad57c8 | 2016-11-01 | https://app.halcyon.io/entities/af37641b-08bf-46f1-b57f-7a07c6f0f268 | 2016-06-21 | https://app.halcyon.io/entities/958337c3-2ba9-406c-9134-3cf87ce35ebf | 2016-06-08 | https://app.halcyon.io/entities/1923a633-11d8-41f6-88fb-cbdc37d014e5 | 2019-11-01 | https://app.halcyon.io/entities/5b10e0f2-4ddf-457f-9996-0cb6a161ad98 | 2022-01-01 | https://app.halcyon.io/entities/293a791a-995f-4498-9b91-509147568068 | 2025-07-08 | https://app.halcyon.io/entities/2d899918-2055-406c-b68f-c19b2536d648 | 2024-02-23 | https://app.halcyon.io/entities/ddde8042-21c8-402a-84fe-78616ce2fa84 | 2018-10-03 | https://app.halcyon.io/entities/fe545888-2459-4c02-a72c-d0fcc0e83610 | 2018-01-01 | - | - | - | - | - | -
44 | Millard County Peaking Facility | Planned/ Under Construction | - | - | - | UT | Millard | PACW | 2024-11-05 | 2029 | 2029 | - | Utah Associated Municipal Power Systems (UAMPS) | - | - | - | - | Reciprocating Internal Combustion Engine | 200 | - | - | True | - | - | - | - | - | - | 10 | 20 | - | - | - | - | - | - | - | - | - | - | - | - | - | - | - | - | - | - | - | - | - | https://www.utah.gov/pmn/files/1196083.pdf | - | - | - | - | - | - | - | - | - | - | - | - | - | - | - | - | - | - | - | - | - | - | - | - | -
408 | Project Aquila | Planned/ Under Construction | - | - | - | UT | Utah | - | 2026-02-06 | - | - | - | - | Will-Power UT, LLC | The Williams Companies, Inc. | - | The site is being developed to support the self-generation of energy for the operation of Meta data center facilities. | Undisclosed / Other | 520 | - | - | - | - | - | - | - | - | - | - | - | - | - | - | - | True | - | The project developer for the natural gas generation facility and its associated pipeline is Williams Power Innovation, LLC, which is working with a customer to develop the site. The project involves the following components under the Aquila Program: - Aquila Pipeline: An 18.9-mile, 20-inch pipeline from the MountainWest Pipeline Goshen interconnect to Eagle Mountain - Lake Mountain Valve Site: A station consisting of a 20-inch block valve, pig receiver, and piping - Lateral: A 0.33-mile, 12-inch line from a new Kern River Gas Transmission Company delivery station to the Lake Mountain valve station | - | - | - | 40.2774 | -112.0121 | - | - | - | - | - | - | - | - | - | https://app.halcyon.io/documents/077d8f42-825d-4785-81d2-38a5518bf8cb/attachment?page=1 | 2026-05-07 | https://app.halcyon.io/documents/17126dcf-4131-4705-9ba8-89f140e9cd70/attachment?page=1 | 2026-05-07 | - | - | - | - | - | - | - | - | - | - | - | - | - | - | - | - | - | - | - | - | - | -
119 | Payson | Planned/ Under Construction | - | - | - | UT | Utah | PACE |  | - | - | - | Enbridge Gas Utah | Enbridge Gas Utah | - | - | - | Reciprocating Internal Combustion Engine | 14.4 | True | - | - | - | - | - | - | - | - | 6 | - | - | - | - | - | - | - | - | - | - | - | 40.0608 | -111.7302 | 7408 | Payson City Corporation | Under construction, more than 50 percent complete | - | - | - | - | - | - | https://app.halcyon.io/entities/19a5438f-c00c-4942-9355-68e75e9f39bc | 2026-06-16 | - | - | - | - | - | - | - | - | - | - | - | - | - | - | - | - | - | - | - | - | - | - | - | -
18 | Chesterfield Energy Reliability Center | Planned/ Under Construction | PUR-2025-00037 | Approved | https://app.halcyon.io/processes/f86a2842-31f1-433f-a119-d74f76cbd8cd | VA | Chesterfield | PJM | 2025-03-03 | 2030 | 1-Jan-2030 | - | Virginia Electric and Power Company | Virginia Electric and Power Company | Dominion Energy, Inc. | - | - | Combined-Cycle Gas Turbine | 944 | False | The project is described as a 4x dual fuel combustion turbine plant with a capacity of 944 net-summer MW. While one excerpt refers to it as nameplate capacity, it explicitly specifies this value as 944 net-summer MW, which is consistent with other documentation stating the facility could generate approximately 944 MW of energy. The project consists of four 250 megawatt gas-fired turbines (GE F-frame), which are dual-fuel capable (natural gas or fuel oil) and hydrogen-natural gas blend capable for future use. The capacity is intended to provide 'always ready' generation during the hottest and coldest days to serve as backup when other resources are unavailable or insufficient to meet customer needs. | True | - | 1562 | 1470 | Staff recommends a cost cap of $1.47 billion, which is inclusive of demolition costs. Any costs above this cap would be at the company's risk and subject to later review. | Estimated | 2025 | 4 | 236 | 7F.05 | GE Vernova | Sundt Construction, Inc. | - | - | chesterfield 230kv substation | - | Selective Catalytic Reduction (SCR), oxidation catalysts, dry low NOx burners, water injection for NOx control. | True | True | 37.3822 | -77.3833 | 3797 | Virginia Electric & Power Co | Regulatory approvals pending. Not under construction | - | PRO50396 | https://app.halcyon.io/documents/f8f4bbf0-2f4b-4aa9-a7fb-bb40e9af04b3 | 2026-03-30 | - | - | https://app.halcyon.io/entities/02011e9f-e00d-4ec9-9859-54ffc7131979 | 2025-03-03 | https://app.halcyon.io/entities/730448cf-a243-4009-86ec-95be6fdafadd | 2025-05-15 | https://app.halcyon.io/entities/0b1526c2-7d91-4793-846a-28f54189ac33 | 2025-07-25 | https://app.halcyon.io/entities/4e689b62-ee76-4c2f-8c8b-897507ba923c | 2025-08-19 | https://app.halcyon.io/documents/4e689b62-ee76-4c2f-8c8b-897507ba923c/attachment?page=51 | 2025-08-19 | https://app.halcyon.io/entities/b5a26a58-c592-4432-84ed-65f824fcb8b7 | 2025-08-19 | https://app.halcyon.io/entities/52da0e7b-497a-47db-9546-73d20c33470b | 2025-09-02 | https://app.halcyon.io/entities/202eed9e-f5ea-44e4-8990-9e0bbb84bc82 | 2025-09-25 | https://app.halcyon.io/entities/4ff02e84-8a25-4bc1-b8ea-53560fb3d464 | 2025-09-25 | - | - | - | - | - | - | - | -
477 | Expedition Generating Station | Planned/ Under Construction | PUR-2026-00102 | Pending | https://app.halcyon.io/processes/38a55453-7fa1-48d5-84aa-b241992912b4 | VA | Fluvanna | PJM | 2026-07-15 | 2031 | 2031 or 2032 | - | Virginia Electric and Power Company | Expedition Generating 1, LLC and Expedition Generating 2, LLC | Tenaska, Inc. | Virginia Electric and Power Company | The expedition generating station is a natural gas-fired combined-cycle facility with an anticipated capacity of 1,540 megawatts (MW). PJM has identified the facility as a critical resource for ensuring reliability of the regional electric grid. | Combined-Cycle Gas Turbine | 1540 | False | The facility is described as having a nominal summer capacity of up to 1,540 MW. | - | - | - | 2400 | The total capitalized investment for the Expedition Generating Station is estimated at $2.4 billion. This total includes: - Approximately $950 million in equipment and procurement expenses. - Approximately $1.4 billion in construction and development costs. Regarding interconnection costs, the physical interconnection facilities study for project AH1-723 identifies $55,843,758 allocated for Transmission Owner Interconnection Facilities (TOIF) . The project will also construct an approximately 1.8-mile 500 kV gen-tie line to connect to the Cunningham substation | Estimated | 2026 | - | - | 501JAC / 7H.03 | Mitsubishi Power or GE Vernova | - | - | - | - | - | Combustion turbine generators shall be housed in buildings or enclosures; gas turbine air inlets shall be equipped with silencers; 300' vegetative buffer | - | - | - | - | - | - | - | - | - | - | - | - | - | https://app.halcyon.io/entities/15565206-a1cb-4421-9e8d-c5e7128709d3 | 2026-07-15 | - | - | - | - | - | - | - | - | - | - | - | - | - | - | - | - | - | - | - | - | - | - | - | -
465 | Digital Dulles Electric Generating Plant | Planned/ Under Construction | - | - | - | VA | Loudoun County | - | 2026-06-30 | - | - | - | - | Digital Dulles | Digital Realty | - | The project is described as a 300 megawatt behind-the-meter natural gas generating facility. | Undisclosed / Other | 300 | True | - | - | - | - | - | - | - | - | 8 | - | - | - | - | - | True | - | - | - | - | - | 38.9648 | -77.4922 | - | - | - | - | - | - | - | - | - | https://app.halcyon.io/entities/ab8cfcec-5bfa-4fe7-87f5-8be3cf8a9487 | 2026-06-30 | - | - | - | - | - | - | - | - | - | - | - | - | - | - | - | - | - | - | - | - | - | - | - | -
232 | Centralia Energy Transition Project | Planned/ Under Construction | - | - | - | WA | Lewis | - | 2024-07-12 | 2028 | October 1, 2028 | - | Puget Sound Energy | TransAlta Corporation | TransAlta Corporation | Puget Sound Energy | - | Coal to Gas Conversion | 700 | True | The project is projected to provide 539 MW of summer peak capacity and 553 MW of winter peak capacity | - | - | - | - | - | - | - | - | - | - | - | - | - | - | - | The pipeline associated with the Centralia Energy Transition Project is the Northwest Pipeline 2028 Phase 1 expansion, managed by Williams Northwest Pipeline. It is designed to deliver natural gas supporting the conversion of TransAlta's Unit 2 coal-fired facility to a natural gas-fired boiler and steam turbine, with Puget Sound Energy not planning to use biodiesel, biofuels, or renewable natural gas. The expansion is a potential requirement to ensure fuel supply; if needed, demand charges and levelized costs are projected to rise in 2029–2030. As of November 2025, plant capacity was noted as limited by gas supply from November 2028 to March 2030 at 54% to 80% capacity. | - | - | - | 46.7558 | -122.8583 | - | - | - | - | - | - | - | - | - | https://app.halcyon.io/documents/e098c9fa-d6d8-471b-95a4-0eb985f521db/attachment?page=102 | - | https://app.halcyon.io/documents/84c9c1ca-c9e7-4db8-b22e-649f620ff2b7/attachment?page=21 | - | https://app.halcyon.io/entities/1809e3bb-f13c-4a0f-8a48-73fb590d4d0c | 2026-07-28 | - | - | - | - | - | - | - | - | - | - | - | - | - | - | - | - | - | - | - | -
81 | Wheaton Repower Project | Operational | 4220-CE-185 | Approved | https://app.halcyon.io/processes/397bcd31-b021-408f-b686-5385487f97a6 | WI | Chippewa | MISO | 2023-01-19 | 2025 | 2025 | - | Northern States Power Co - Minnesota | - | Xcel Energy, Inc. | - | The plant fulfills essential reliability and capacity requirements for Northern States Power Company - Wisconsin (NSPW) and Northern States Power Company - Minnesota (NSPM). The project, with a combined nameplate capacity of 255 MW, is sized to replace the existing capacity and attributes of the original plant. Production capital project costs are shared with NSPM via the Intercompany Agreement (I/A). | SCGT & RICE | 255 | True | - | - | - | 929.4118 | 237 | The total rounded project costs through the quarter end of March 31, 2026, were $237 million, compared to the commission authorized amount of $289 million. The project is reported as being in service and released for commercial operation as of quarter end. | Actual | 2026 | 6 | - | 1 F-Class CT and 5 RICE units | - | Boldt Construction | - | - | - | - | - | - | - | 44.8854 | -91.5158 | 4014 | Northern States Power Co - Minnesota | Operating | - | - | - | - | - | - | https://app.halcyon.io/entities/e6ca99d1-5c55-48fb-8629-3e749fe38226 | 2025-03-06 | https://app.halcyon.io/entities/7c28b5bb-b0cf-4432-af20-62a0387b7fd6 | 2024-02-16 | https://app.halcyon.io/entities/bc851b56-726a-4120-8d7e-27896e917f68 | 2025-03-31 | https://app.halcyon.io/entities/0194d514-304d-4c59-bdf6-0e666f809ecf | 2025-07-28 | https://app.halcyon.io/documents/7fcc46cf-aa6a-4d1a-8a31-3302155ce5ef/attachment?page=8 | 2025-12-18 | https://app.halcyon.io/documents/41035aff-f067-4695-b079-56948eaa2fc0/attachment | 2026-04-30 | - | - | - | - | - | - | - | - | - | - | - | - | - | -
50 | Nemadji Trail Energy Center | Planned/ Under Construction | 9698-CE-100 | Approved | https://app.halcyon.io/processes/4292a02a-095b-4930-937f-46721aee13ab | WI | Douglas | MISO | 2019-01-22 | 2027 | 2027 | - | Superior Water, Light and Power Company | Dairyland Power Cooperative, Basin Electric Power Cooperative, and South Shore Energy | ALLETE, Inc. | Dairyland Power Cooperative, Basin Electric Power Cooperative, and South Shore Energy | Minnesota ratepayers bear the financial risk of the company's share of NTEC. The plant is included in Minnesota Power's Integrated Resource Plan (IRP) modeling as a base case resource and an approved project. | Combined-Cycle Gas Turbine | 550 | - | - | - | - | 1116 | 700 | The total project cost is estimated to be approximately $700 million, of which South Shore Energy will be responsible for approximately 20 percent. Estimates from several years ago cite $750 million as the cost figure. | Estimated | 2020 | 1 | 600 | H-class | - | - | - | False | The transmission line route is about 3.7 miles in length and may be constructed as a single-circuit 345-kV line or as a double-circuit 345/161-kV line with the existing 161-kV line owned by Superior Water, Light & Power (SWL&P). | Connected to existing Great Lakes Gas Transmission Company (GLGT) pipeline | - | - | - | 46.6893 | -92.049 | - | - | - | - | - | - | - | - | - | https://app.halcyon.io/entities/174c415c-7cde-4763-9218-01370479fef9 | 2020-01-31 | https://app.halcyon.io/entities/48f52c03-a0c6-47a1-a70d-c3c1e9f68cf3 | 2025-02-05 | https://app.halcyon.io/entities/174c415c-7cde-4763-9218-01370479fef9#page=1 | 2020-01-31 | https://app.halcyon.io/entities/7fea8bc9-a21d-4076-b24e-e08f66593113#page=95 | 2022-12-05 | https://app.halcyon.io/documents/11c91fe4-d973-4ad3-991f-efe15c318f7f/attachment?page=4 | 2025-12-19 | https://app.halcyon.io/documents/6a28141a-4c29-4279-9bc3-f7dde2fe7efe/attachment | 2024-08-14 | - | - | - | - | - | - | - | - | - | - | - | - | - | -
55 | Paris RICE Project | Planned/ Under Construction | 6630-CE-316 | Approved | https://app.halcyon.io/processes/173f1f4d-7d52-4c02-ab9a-ad2f60a77079 | WI | Kenosha | MISO | 2024-04-04 | 2027 | Construction milestones (planned): start December 2025; engine hall foundation June 2026; engine hall erection November 2026; Wärtsilä engines installed December 2026; electrical backfeed April 2027; mechanical completion April 2027; commissioning complete August 2027; in-service August 2027. | - | Wisconsin Electric Power Company | Wisconsin Electric Power Company | Wisconsin Electric Power Company | Wisconsin Electric Power Company | - | Reciprocating Internal Combustion Engine | 128 | - | - | - | - | 2184.38 | 280 | This capital cost estimate was developed in 2024 dollars and escalation was applied based on a 2026 commercial operation date. The capital cost estimate includes costs associated with design and construction of the Facility, electric interconnection facilities, and on-site natural gas pipeline facilities. The Project cost estimate does not include AFUDC. | Estimated | 2024 | 7 | 18.8 | W18V50SG | Wartsila | Burns & McDonnell | - | False | Paris solar collector substation | The Paris Reciprocating Internal Combustion Engine (RICE) project utilizes the following natural gas fuel source details: - Pipeline Name and Operator: The facility is primarily served by the Lakeshore Lateral, which is in turn served by the Guardian and NNG interstate pipelines. - Contract Type: The facility requires access to a firm supply of natural gas, which is considered especially important during severe cold snaps and periods of high residential and commercial demand. - Backup or Alternate Supply Sources: The Rochester Lateral Project (RLP) is proposed to connect to the Lakeshore Lateral to diversify the interstate supply of natural gas for the Paris RICE Project. Additionally, the Oak Creek Liquefied Natural Gas (OC LNG) project is intended to help ensure a firm supply of gas for the facility during extreme events | - | - | - | 42.6658 | -88.0131 | - | - | - | - | - | - | - | - | - | https://app.halcyon.io/entities/ab577a35-9ffe-494e-aadf-b0c41c0e8fe9 | 2025-01-30 | https://app.halcyon.io/entities/79e342fc-19b7-43e0-8bf4-c22f45f1e0ce | 2024-07-16 | https://app.halcyon.io/entities/f4f1f5b4-edbe-4a93-84c3-2e38d351ac5c#page=5 | 2024-11-05 | https://app.halcyon.io/documents/07689aaa-0000-4a57-aaa7-abbf849bd25e | 2025-10-27 | https://app.halcyon.io/entities/8abb3c82-0b1b-41ce-9c7e-6c88b82a9133 | 2026-01-05 | - | - | - | - | - | - | - | - | - | - | - | - | - | - | - | -
160 | Red Oak Energy Center | Planned/ Under Construction | 9837-CE-100 | Pending | https://app.halcyon.io/processes/0cb67bef-ad6e-4972-9312-f1ac110f9aa3 | WI | Kenosha | MISO | 2025-07-25 | 2030 | Consruction of the Project is expected to begin as early as Q2 2027 and be completed by Q3 2030. | - | Red Oak Ridge Energy Center LLC, | - | Invenergy | - | The project is proposed for utility ownership by Wisconsin Electric rather than a Power Purchase Agreement (PPA). Wisconsin Electric seeks to acquire the project, its CPCN, and enter into an EPC contract with Invenergy to own and operate the facility for its customers' energy and capacity needs. This arrangement is intended to avoid the financing costs of debt-like PPAs and allow customers to benefit from lower cost capacity after the plant is depreciated. | Simple-Cycle Gas Turbine | 1125 | - | - | - | - | 1573 | 1770 | - | - | - | 5 | 242 | 7F.05 | GE Vernova | Invenergy | - | - | Pleasant Prairie–Arcadian and Arcadian–Zion 345kV transmission lines | Wisconsin Electric Gas Operations | Dry low-NOx combustors (DLN2.6+), emission compliance systems | - | - | 42.6305 | -87.9565 | - | - | - | - | - | - | - | - | - | https://app.halcyon.io/entities/cea17327-b37f-42c5-996a-a558bf1106f5 | 2025-07-25 | https://app.halcyon.io/documents/cea17327-b37f-42c5-996a-a558bf1106f5/attachment | 2025-07-25 | https://app.halcyon.io/entities/e9bbf21a-9c7b-40d9-b99a-d9260c75c4f7 | 2025-08-15 | https://app.halcyon.io/entities/b98e3adc-c2d7-422c-ae2e-10d8d7bc4fd7 | 2025-11-05 | https://app.halcyon.io/documents/1007ec3e-65ec-45be-a4a9-775483663a57/attachment?page=34 | 2026-04-09 | https://app.halcyon.io/documents/242b101f-3ffa-4ab1-a85f-4bc399b09e0c/attachment?page=15 | 2026-01-08 | https://app.halcyon.io/documents/5bb02cbc-4ba0-4119-b6c7-ce862b24259a/attachment?page=4 | 2025-12-05 | - | - | - | - | - | - | - | - | - | - | - | -
150 | Elm Road Generating Station | Planned/ Under Construction | 5-CE-161 | Pending | https://app.halcyon.io/processes/cda07e19-7e8b-4cf1-b03c-9a6dc0081da6 | WI | Milwaukee | MISO | 2021-10-31 | 2027 | - | - | Wisconsin Electric Power Company | Wisconsin Electric Power Company | Wisconsin Electric Power Company | Wisconsin Electric Power Company | The project involves modifying existing coal-fired boilers at Elm Road Generating Station (ERGS) to add gas firing capability. The ERGS facility is majority-owned by Elm Road Generating Station Supercritical, LLC, with Madison Gas and Electric (MGE) and WPPI Energy (WPPI) each holding 8.33% part-ownership. | Coal to Gas Conversion | 1230 | - | - | - | - | 107 | 132.1 | Estimated cost broken down by subparagraphs as follows: EPC contractor - $124.225 million; Owner's Engineer - $3.15 million | Estimated | - | - | - | - | - | - | - | False | via the new Elm Road 345 kV substation | Rochester Lateral Pipeline (RLP) | - | True | - | 42.8489 | -87.8372 | - | - | - | - | - | - | - | - | - | https://app.halcyon.io/entities/f5d63601-bc51-4c3c-9b9d-53c7ca3a40ea | 2025-07-31 | https://app.halcyon.io/entities/5dbeb5f8-66bf-4f61-a1e1-3022ded89cda#page=5 | 2024-06-04 | https://app.halcyon.io/entities/4ca4b214-47ff-4e59-904d-3855abb0d48f#page=1 | 2025-06-23 | https://app.halcyon.io/entities/78c25ac5-e89c-437c-be30-e8f14ccdd216 | 2025-11-13 | https://app.halcyon.io/documents/8aba9214-8703-4427-b334-531b7724cf9a/attachment | 2026-02-10 | https://app.halcyon.io/documents/dcba01be-d603-44db-98c1-a589797e2a49/attachment | 2024-08-09 | - | - | - | - | - | - | - | - | - | - | - | - | - | -
72 | South Oak Creek Combustion Turbine Project | Planned/ Under Construction | 6630-CE-317 | Approved | https://app.halcyon.io/processes/05073147-f013-4475-92ba-22be5b029439 | WI | Milwaukee | MISO | 2024-06-13 | 2028 | Commencement of construction occurred in July 2025; in service by August 2028; Overall percent of physical completion is 12% (as of Q4 2025) | - | Wisconsin Electric Power Company | Wisconsin Electric Power Company | Wisconsin Electric Power Company | Wisconsin Electric Power Company | - | Simple-Cycle Gas Turbine | 1100 | True | - | True | 30% | 1095.45 | 1205 | $1,205 million in estimated costs for the Oak Creek CT project excluding AFUDC ($1.343bn incl.); Actual project costs (excluding AFUDC) through December 2025 were $407.5 million. As of the end of the reporting period, no tariff costs have been incurred. | Actual | 2025 | 5 | 220 | 7F.05 | GE Vernova | - | - | - | Oak Creek Generating Site's (OCGS) 138 kV and 345 kV switchyards | Rochester Lateral Gas Pipeline (RLP), the ANR 2027 capacity expansion, and the Oak Creek LNG facility | Dry-low NOx burners for emissions control | - | - | 42.8457 | -87.8294 | 4041 | Wisconsin Electric Power Co | Regulatory approvals pending. Not under construction | - | - | - | - | - | - | https://app.halcyon.io/entities/a3a50a11-d29a-4af3-9064-893876680cbb | 2025-01-16 | https://app.halcyon.io/entities/0998758f-478d-4c77-b97c-b0692bf6378b | 2024-06-14 | https://app.halcyon.io/entities/8a1fc06d-1a9d-46eb-b5c0-24e38fcc9bab | 2025-04-08 | https://app.halcyon.io/entities/c97c2ca1-aa77-493d-89d0-33fa1ec5f3ca#page=13 | 2025-07-02 | https://app.halcyon.io/entities/5e2ddc6f-e68f-4e03-81c0-47a25253bc88#page=5 | 2025-03-07 | https://app.halcyon.io/entities/75a36e23-16e1-4a83-97a3-b3287ca516a6#page=4 | 2024-02-05 | https://app.halcyon.io/entities/09c5d784-d495-4db1-958e-06abaa8d5981 | 2025-10-27 | https://app.halcyon.io/entities/8514bfef-6554-4df6-b504-db619340953e | 2026-01-21 | - | - | - | - | - | - | - | - | - | -
328 | Port Washington Generating Station Upgrade | Planned/ Under Construction | 6630-CE-318 | Pending | https://app.halcyon.io/processes/1e824ef0-33a3-4266-86ca-f78811385ff2 | WI | Ozaukee | MISO | 2025-10-20 | 2028 | Combustion turbine upgrade project that will be carried out in two phases: generating block 1 will be upgraded in Fall of 2027 and generating block 2 will be upgraded in Spring of 2028. | - | Wisconsin Electric Power Company | Wisconsin Electric Power Company | WEC Energy Group, Inc. | Wisconsin Electric Power Company | - | Combined-Cycle Gas Turbine | 828 | True | - | True | - | - | 227 | Wisconsin Electric estimates that the capital cost of the proposed Project will be approximately $227 million, exclusive of allowance for funds used during construction (AFUDC). | Estimated | 2026 | 4 | 207 | 7F.04 | GE Vernova | - | - | False | American Transmission Company Port Washington 138 kV Substation | The natural gas requirements for the Facility will continue to be supplied from the existing natural gas infrastructure. The existing metering and regulation (M&R) station is located adjacent to PWGS. The Facility will continue to utilize the existing M&R yard after completion of the proposed Project to supply fuel gas into PWGS. | - | True | True | 43.3846 | -87.8698 | - | - | - | - | - | - | - | - | - | https://app.halcyon.io/documents/f546da6b-bced-4a1d-beac-400b82b64d84/attachment?page=22 | 2025-10-20 | https://app.halcyon.io/documents/e36eaa73-72ee-4f6b-8558-b3986edb20e1/attachment | 2024-12-02 | - | - | - | - | - | - | - | - | - | - | - | - | - | - | - | - | - | - | - | - | - | -
289 | Riverside Energy Center Combustion Turbine Upgrade | Planned/ Under Construction | 6680-CE-192 | Pending | https://app.halcyon.io/processes/bfb2ec4c-e5a6-4c87-922d-8630ce8393ea | WI | Rock | - | 2026-03-26 | 2028 | Q4 2027 for the Unit 1 CT and Q3 2028 for the Unit 2 CT | - | Wisconsin Power and Light Company | Wisconsin Power and Light Company | WEC Energy Group, Inc. | Wisconsin Power and Light Company | - | Simple-Cycle Gas Turbine | 394 | True | - | - | - | 536.2944 | 211.3 | WPL estimates the Project cost to be $199.0 million, exclusive of AFUDC. The total installed cost, inclusive of $12.3 million AFUDC, is estimated to be $211.3 million. Equipment Cost $165.7 Owners Cost $10.8 Contingency $22.6 | Estimated | 2026 | 2 | 197 | 7F.05 | GE Vernova | - | - | True | - | 20-inch pipeline supplied via a branch line from the interstate pipeline system of ANR Pipeline Company (ANR). WPL currently holds firm supply contracts with ANR for 170,000 dekatherms per day | Control technologies such as low-NOx combustors, selective catalytic reduction (SCR), and oxidation catalysts will be used to manage emissions | True | True | 42.5828 | -89.0357 | - | - | - | - | - | - | - | - | - | https://app.halcyon.io/documents/30027b63-8e2f-49a3-89ff-d1e2c0fec076/attachment?page=23 | 2026-05-01 | https://app.halcyon.io/documents/8171cbd4-9fb4-4bad-b373-a6efa9fc91fe/attachment?page=16 | 2025-03-11 | - | - | - | - | - | - | - | - | - | - | - | - | - | - | - | - | - | - | - | - | - | -
69 | Riverside Enhancement Project | Planned/ Under Construction | 6680-CE-187 | Approved | https://app.halcyon.io/processes/9f555004-03e7-4713-afce-a69b881b4a40 | WI | Rock | MISO | 2024-03-29 | 2027 | November 2027 | - | Wisconsin Power and Light Company | Wisconsin Power and Light Company | Alliant Energy Corp. | Wisconsin Power and Light Company | - | Reciprocating Internal Combustion Engine | 18 | True | - | - | - | 3242.29 | 61.4 | Original Cost Estimate: $52.78 million, excluding AFUDC Updated Cost Estimate: $61.40 million, excluding AFUDC Cost to Date (Q4 2025): $2.95 million, excluding AFUDC | Estimated | 2023 | 7 | 2.5 | - | - | - | - | - | The project will be interconnected through the addition of a 2000A, 6.9kV circuit breaker within the existing SWG-0001A switchgear at the Riverside Energy Center | - | use of a catalyst in the exhaust system (as part of emission controls) for the reciprocating engine generators | - | - | 42.5831 | -89.0358 | - | - | - | - | - | - | - | - | - | https://app.halcyon.io/entities/47c3f44b-0e02-4ebb-be62-b3c3613005b6 | 2025-04-01 | https://app.halcyon.io/entities/40cf13ed-3603-4844-a75c-6b11ea792be0#page=2 | 2024-03-29 | https://app.halcyon.io/entities/5dbcc6d0-77d7-4372-a435-ac4049f76cfc#page=1 | 2024-04-03 | https://app.halcyon.io/entities/c35519bf-ae3b-4da4-a43f-ae95aedd3f0d#page=1 | 2024-03-29 | https://app.halcyon.io/entities/47c3f44b-0e02-4ebb-be62-b3c3613005b6#page=7 | 2025-04-01 | https://app.halcyon.io/entities/62c45c60-8ebf-42be-ae26-9016bb8e2b84 | 2026-01-30 | https://app.halcyon.io/entities/77ba05dd-4ad1-4c1c-92eb-1ea7f7369744 | 2026-07-30 | - | - | - | - | - | - | - | - | - | - | - | -
157 | Edgewater Generating Station | Planned/ Under Construction | - | - | - | WI | Sheboygan | MISO | 2024-05-23 | 2029 | March 2, 2029 | - | Wisconsin Power and Light Company | Wisconsin Power and Light Company | Alliant Energy Corp. | Wisconsin Power and Light Company | - | Coal to Gas Conversion | 436.8 | True | - | - | - | - | - | Project is expected to avoid an estimated $60 million in customer costs through 2030. | - | - | 2 | 219.714 | 7F.05 | GE Vernova | - | - | False | Sheboygan Falls Energy Center 345 kV | TC Energy pipeline (Sheboygan area upgrades and extension) | - | - | - | 43.7151 | -87.7059 | 4050 | Wisconsin Power & Light Co | Under construction, less than or equal to 50 percent complete | - | - | - | - | https://app.halcyon.io/documents/cda3d437-6132-44ee-a663-d32aee1e9fec/attachment?page=101 | 2026-07-29 | https://app.halcyon.io/entities/a4c4ad5f-d28d-43d6-bc57-826af84d5c37 | 2025-03-14 | https://app.halcyon.io/entities/2d7a1dca-92c2-4825-b3ed-e3988a7cf7ee | 2024-07-22 | https://app.halcyon.io/documents/d37ef6a0-40c4-442a-be56-ad4c8f6c2d04/attachment?page=6 | 2024-12-20 | https://app.halcyon.io/documents/cda3d437-6132-44ee-a663-d32aee1e9fec/attachment?page=101 | 2026-07-29 | - | - | - | - | - | - | - | - | - | - | - | - | - | - | - | - | - | -
143 | Foundry Ridge Energy Center | Planned/ Under Construction | 9835-CE-100 | Pending | https://app.halcyon.io/processes/e0dc433e-9324-4203-9be7-3634b115ab85 | WI | Walworth | MISO | 2025-07-29 | 2028 | 2028/2029 | - | Wisconsin Electric Power Company | Invenergy | Invenergy | Wisconsin Electric Power Company | The applicant (Wisconsin Electric) seeks to acquire and construct the project rather than enter into a PPA, as utility ownership avoids negative implications of a debt-structured PPA on the applicant's balance sheet. The project is intended to provide needed energy and capacity to meet the applicant's generation fleet requirements. | Simple-Cycle Gas Turbine | 324 | True | 270 MW Nameplate Capacity | - | - | 2089 | 564.2 | Redacted figures for subcategories which include structures and improvements, fuel holders, producers, generators and electric accessory equipment, computer software and misc expenses | Estimated | - | 3 | 108 | 7E.03 | GE Vernova | - | - | - | North Creek Substation (MISO East/ATC DPP-2025-Cycle) | Guardian Pipeline via WE-GO natural gas lateral | - | - | - | 42.618 | -88.7632 | - | - | - | - | - | - | - | - | - | https://app.halcyon.io/entities/b4d5ae29-e343-4a9f-bc2d-cbb01bd5bd89 | 2025-08-04 | https://app.halcyon.io/entities/0583aa01-e677-444e-a7d4-daac40805db3 | 2025-08-01 | https://app.halcyon.io/entities/a3496715-4d75-4d9e-b936-42519821cfb7 | 2025-08-01 | https://app.halcyon.io/entities/83232740-f7ff-4a53-9491-2a7f1ed0ae16 | 2025-11-05 | https://app.halcyon.io/entities/45902c4e-99ba-434f-afc9-527269b7298e | 2026-04-13 | - | - | - | - | - | - | - | - | - | - | - | - | - | - | - | -
316 | Neenah Generating Station Expansion | Planned/ Under Construction | - | - | - | WI | Winnebago | MISO |  | - | - | - | Wisconsin Power and Light Company | Wisconsin Power and Light Company | Alliant Energy Corp. | - | - | Combined-Cycle Gas Turbine | 450 | False | - | - | - | - | - | Wisconsin Power and Light Company requested that 35 million dollars in certification costs be deferred and that 76 million dollars in pre-construction costs incurred between 2023 and 2024 be recorded as construction work in progress. These capital expenditures support capacity and efficiency upgrades for the two combustion turbines at the Neenah Generating Station to align with the utility's clean energy blueprint and resource adequacy requirements | - | - | 2 | 200 | 7F.04 | GE Vernova | - | - | - | The facility seeks to interconnect with the transmission system pursuant to the MISO FERC Electric Tariff. - Recent requests for new or increased interconnection service (ERIS and NRIS) involve a capacity of 146 MW / 84.16 MVAR | WPL is evaluating firm natural gas transportation to the site to support these upgrades. Currently, a percentage of Neenah's needs are met via interruptible service. WPL secured volume from the ANR Pipeline Company Wisconsin Reliability Project, which is projected to be in service by November 2025 and meet approximately 40 percent of the combined hourly needs for Neenah and Sheboygan Falls | - | - | - | 44.1937 | -88.5064 | - | - | - | - | - | - | - | - | - | https://app.halcyon.io/documents/653df2f6-680c-4be4-ad46-fa643dac844e/attachment?page=1 | 2024-09-23 | - | - | - | - | - | - | - | - | - | - | - | - | - | - | - | - | - | - | - | - | - | - | - | -
82 | Wolf Summit Energy Center | Planned/ Under Construction | - | - | - | WV | Harrison | PJM | 2017-10-27 | 2028 | 2028 | - | Clarksburg Water Board | Wolf Summit Energy, LLC | Blackstone, Inc. | - | - | Undisclosed / Other | 625 | True | - | - | - | - | - | - | - | - | - | - | - | - | - | - | - | - | - | - | - | - | 39.287 | -80.3229 | 60206 | Wolf Summit Energy LLC | Regulatory approvals pending. Not under construction | - | - | - | - | - | - | https://app.halcyon.io/entities/61a82d64-9742-4f68-8e84-c9fad079f62b | 2025-01-22 | https://app.halcyon.io/entities/5d27e062-6682-4ef3-a325-d883f0d22998 | 2025-03-21 | https://app.halcyon.io/entities/d931d952-b0e0-4cf7-b9a8-ee37cafd3802 | 2025-03-21 | - | - | - | - | - | - | - | - | - | - | - | - | - | - | - | - | - | - | - | -
319 | Monarch Compute Campus | Planned/ Under Construction | - | - | - | WV | Mason | - | 2026-05-29 | 2028 | Projected to begin operations with 2 GW of capacity by the first half of 2028. Upon full build-out, the campus has the potential to provide between 8 GW and 10 GW of capacity | - | - | nscale Global Holdings | - | - | - | Reciprocating Internal Combustion Engine | 2000 | - | - | - | - | - | - | - | - | - | - | - | - | Caterpillar | - | - | True | Behind the Meter | - | - | - | - | 38.8895 | -82.1004 | - | - | - | - | - | - | - | - | - | https://app.halcyon.io/documents/48973c20-05e8-40ab-8741-1755c22823f5/attachment?page=26 | 2026-05-29 | https://app.halcyon.io/documents/d370436a-074e-4f51-aca3-a2007b229acd/attachment?page=30 | 2026-05-29 | - | - | - | - | - | - | - | - | - | - | - | - | - | - | - | - | - | - | - | - | - | -
195 | Fort Martin Power Station | Planned/ Under Construction | 26-0108-E-CN | Pending | https://app.halcyon.io/processes/fe4beba7-1d66-4569-9b4e-e22d963fa3f8 | WV | Monongalia | PJM |  | 2031 | Dec 31, 2031 | - | Monongahela Power Company / First Energy | Monongahela Power Company / First Energy | FirstEnergy Corp. | Monongahela Power Company / First Energy | - | Combined-Cycle Gas Turbine | 1200 | True | Under ambient conditions of 82.7°F and 67.9 percent relative humidity, the facility's net electrical output is expected to be approximately 1,047.2 MW. | - | - | 2066.67 | 2480 | The cost estimate for the CCGT Project is based on a high level (Class Level 4 estimate) which has an accuracy range of 30 - 50%. The estimate will be refined as actual equipment is ordered, engineering is performed, and material and construction contracts are entered into. | Estimated | 2026 | 2 | - | SGT6-8000H | Siemens | Black & Veatch | - | - | Fort Martin substation owned by Mon Power. | The primary fuel will be natural gas. The sourcing of gas is expected to be through RFPs to suppliers using West Virginia gas. The pipeline reservation for gas delivery is expected to be firm rather than interruptible. | - | - | - | 39.7108 | -79.9275 | - | - | - | - | - | - | - | https://app.halcyon.io/entities/2de8455a-d280-47b0-bb51-8512cf493be8 | 2026-05-07 | https://app.halcyon.io/documents/44037c7f-18f3-4f89-8909-60731ce46912/attachment?page=31 | 2025-12-30 | https://app.halcyon.io/documents/d12afc26-ef26-4131-9b3c-f735f5623121 | 2026-02-13 | https://app.halcyon.io/entities/e133189f-5eca-41f1-bddc-5f948ceca2d6 | 2026-02-13 | https://app.halcyon.io/entities/9ed729ee-f8ff-4d27-844e-11bc93b24069 | 2026-05-20 | - | - | - | - | - | - | - | - | - | - | - | - | - | - | - | - | - | -
159 | Longview CCGT Expansion Project | Planned/ Under Construction | - | - | - | WV | Monongalia | PJM | 2020-06-03 | - | - | - | Florida Power & Light Company | Longview Power, LLC | Longview Power, LLC | - | - | Combined-Cycle Gas Turbine | 1210 | - | - | - | - | - | - | Longview claims it can pursue the CCGT expansion at a cost of more than $200 million less than competitors would pay for a comparable new build in PJM, but no exact total capex is provided. | - | - | - | - | - | - | - | - | - | - | - | - | - | - | 39.7079 | -79.959 | - | - | - | - | - | - | - | - | - | https://app.halcyon.io/entities/f6701027-d1df-4047-a04f-4d2460569482 | 2020-06-03 | - | - | - | - | - | - | - | - | - | - | - | - | - | - | - | - | - | - | - | - | - | - | - | -
471 | Miller Generating Station | Planned/ Under Construction | - | - | - | WY | Carbon Count | - | 2026-04-03 | 2030 | 11/28/2030 | - | - | Seminoe Power Company LLC | The Anschutz Corporation | - | The Miller Generating Station is designed to provide power generation to the regional electrical grid as well as potential local industrial or commercial loads | SCGT & CCGT | 2089 | True | - | - | - | - | - | - | - | - | - | - | LM6000 / 7H.02 | GE Vernova | - | - | - | - | - | The Miller Generating Station will utilize advanced control technologies including dry low-NOx combustors, selective catalytic reduction, and oxidation catalysts to minimize hazardous emissions. Additionally, the facility incorporates direct dry cooling technology, which is designed to reduce water consumption by approximately 95 percent | True | True | 41.7454 | -107.1414 | - | - | - | - | A0019002 | https://app.halcyon.io/documents/57f2a182-faea-42cf-9980-54fa0c2561ea | - | - | - | https://app.halcyon.io/documents/7b467c14-9a4c-43dc-964b-1f6415040f80/attachment?page=1 | - | - | - | - | - | - | - | - | - | - | - | - | - | - | - | - | - | - | - | - | - | - | - | - | -
261 | Cheyenne Prairie Generating Station | Planned/ Under Construction | - | - | - | WY | Laramie | WACM |  | 2029 | The turbines are expected to be operational in 2027, followed by the first two Wartsila blocks in 2028, and the final two blocks in 2029 | - | - | - | Black Hills Corp. | - | - | Reciprocating Internal Combustion Engine | 692 | True | - | - | - | - | - | - | - | - | - | - | LM6000 / 18V50SG | GE Vernova / Wartsila | - | - | - | - | - | - | - | - | 41.3082 | -110.6202 | 57703 | Black Hills Service Company LLC | Planned for installation, but regulatory approvals not initiated | - | F024912 | https://app.halcyon.io/documents/8fb33d97-a806-41c5-b2b3-ec7340091d0b/attachment?page=13 | - | - | - | https://app.halcyon.io/documents/c993dc2d-09ef-49bf-b43a-17a1e552dc18/attachment?page=1 | 2026-07-06 | - | - | - | - | - | - | - | - | - | - | - | - | - | - | - | - | - | - | - | - | - | - | - | -
168 | Naughton Power Plant | Planned/ Under Construction | 20000-673-EN-24 | Approved | https://app.halcyon.io/processes/a81c7028-246d-4ea9-ae6e-fde288def4d9 | WY | Lincoln | - | 2024-11-20 | 2026 | - | - | - | Rocky Mountain Power | PacifiCorp | - | - | Coal to Gas Conversion | 357 | - | - | - | - | - | 12 | - | - | - | 2 | - | - | - | - | - | - | - | New natural gas meter station with gas conditioning equipment and a new natural gas lateral pipeline within the power plant's property to the supplier's interconnection point. | - | - | - | 41.7566 | -110.5955 | - | - | - | - | - | - | - | - | - | https://app.halcyon.io/entities/fd4bcd00-96e8-4c3d-807f-e69d849010a9 | 2025-01-30 | https://app.halcyon.io/entities/dd2b14e1-94e7-47a7-9df2-193ff4b8c53c | 2024-12-18 | https://app.halcyon.io/entities/b5054e8f-20e4-43c3-8cab-bada22364484 | 2024-12-18 | - | - | - | - | - | - | - | - | - | - | - | - | - | - | - | - | - | - | - | -
90 | Elk Basin Gasoline Plant | Cancelled/ Postponed | - | - | - | WY | Park | PACE |  | - | - | Marked as cancelled on EIA dataset, no record in regulatory filings. | - | Rocky Mountain Power | Crescent Energy Company | - | - | Reciprocating Internal Combustion Engine | - | - | - | - | - | - | - | - | - | - | 1 | - | - | - | - | - | - | - | - | - | - | - | 44.9806 | -108.8428 | 52127 | Contango Oil and Gas | Cancelled or Postponed | - | - | - | - | - | - | - | - | - | - | - | - | - | - | - | - | - | - | - | - | - | - | - | - | - | - | - | - | - | - | - | -

## Methodology
Gas Power Plant Tracker Methodology
Halcyon's Gas Power Plant Tracker compiles comprehensive information on newly proposed and under construction natural gas power plants across the United States such as planned capacity, point of interconnection, turbine models, and other key details. Drawing from air quality control permits, state public utility commission (PUC) dockets, and U.S. Energy Information Administration (EIA) data, the Tracker consolidates key project details into a structured, research-ready dataset.
Refresh Cycle
Halcyon will update the tracker on a monthly basis to incorporate new plants and update existing plants as information becomes available. We are continuously adding new data and new data fields based on your feedback.
Halcyon's analysts use AI-assisted search to identify relevant filings, and each data point is validated and contextualized by our subject-matter experts. The result is a uniquely reliable resource for understanding the scale, timing, and characteristics of upcoming gas-fired generation across the U.S. energy landscape.
| Field | Description
| Unique Plant ID | A unique alphanumeric identifier assigned to each individual power plant.
| Plant / Unit Name | The name of the proposed power plant or project. When applicable, this is presented at the unit level, especially if separate units are filed under different CPCN docket numbers.
| Status | The operational status of the proposed power plant or project, flagging when an entry changes from "planned/under construction" to "operational" or "cancelled/postponed."
| CPCN Docket Number | The docket number associated with the Certificate of Public Convenience and Necessity (CPCN), or in some jurisdictions, related dockets like the Certificate of Environmental Compatibility and Public Need.
| CPCN Status | The approval status of the Certificate of Public Convenience and Necessity (CPCN), which is required by a state utility commission before a utility can build, operate, or expand the facility.
| Halcyon Docket Profile | A direct link to the Halcyon profile page for the docket, providing consolidated access to filings, summaries, and related materials.
| State | The U.S. state in which the proposed power plant is to be located.
| County | The stated U.S. county of the proposed facility.
| BA Code | The wholesale power market, balancing authority, or Regional Transmission Organization or Independent System Operator (RTO/ISO) in which the plant is expected to sell power.
| Announcement Date | The earliest official date available for the project, most often the CPCN filing date, the date of a proposed construction filing or equivalent notice.
| Planned / Operating Year | The planned year of commercial operation for the project, as stated in regulatory filings or related excerpts.
| Planned Operating Date Details | Details on the planned operating date for some of the plants.
| If Project Cancelled, Reasoning | Detailed context regarding why a project was cancelled (e.g., cost pressures, regulatory denial, or shift toward renewable alternatives).
| Utility | The utility responsible for developing, owning, or operating the plant. For projects behind the meter or co-located with data centers, this field may reflect the project developer instead of a regulated utility.
| Developer | The entity responsible for originating, planning, permitting, financing, and overseeing the development and construction of the power plant project.
| Developer Parent Company | The parent company of the developer of the gas power plant.
| Operator | The entity that will own and/or operate the facility once it is commissioned, including responsibility for day-to-day operations, maintenance, compliance, and performance.
| Offtaker / Contracted Capacity Details | Details who will be using the capacity from the gas plant, mentions if the specific offtaker company of the plant is behind the meter or meant to serve a data center, and who the associated companies might be.
| Technology Type | The technology configuration of the proposed facility, as described in filings (e.g., "Simple Cycle Gas Turbine," "Combined Cycle Gas Turbine," "Reciprocating Internal Combustion Engine"). If the project involves converting an existing coal facility to gas, this field is noted as "Conversion."
| Capacity (MW) | The facility's proposed nameplate capacity, in megawatts, as reported in filings. Only facilities above 5 MW are included.
| Nominal Capacity (Y/N) | Whether the capacity mentioned in the dataset is nominal capacity (true or false).
| Nominal Capacity Comments | Additional context around the nominal capacity figure reported for the power plant.
| Hydrogen Capable | Indicates whether the proposed units are designed or planned to operate with the ability to blend hydrogen into the natural gas fuel.
| Hydrogen Blending Threshold (%) | The maximum percentage of hydrogen that can be blended into the fuel supply, if specified in filings.
| Cost ($/kW) | The estimated or reported capital cost per kilowatt of capacity. This is either (a) explicitly stated in filings or (b) calculated by dividing total project capital expenditures (CapEx) by the planned capacity.
| CapEx ($M) | The total capital expenditure for the project, expressed in millions of U.S. dollars.
| CapEx Details | Additional detail on the reported capital cost, such as whether it reflects overnight costs, includes financing costs, or accounts for Allowance for Funds Used During Construction (AFUDC).
| Actual vs. Estimated Cost | Indicates whether reported costs are actual (incurred or budgeted) or estimated (forecasted or modeled).
| Dollar Year | The reference year of reported capital cost values, if explicitly stated. If not provided, the dollar year defaults to the publication date of the filing.
| Units / Turbines Count | The number of turbine or engine units planned for the project.
| Unit Size (MW) | The individual capacity rating, in megawatts, of each turbine or engine unit.
| Unit Model | The model designation of the turbine or engine proposed for the project, if specified in filings.
| OEM | The original equipment manufacturer (OEM) of the turbine or engine technology.
| EPC | The entity contracted to provide Engineering, Procurement, and Construction (EPC) services for the facility, where identified.
| FEED | The vendor responsible for conducting Front-End Engineering Design (FEED) studies, if disclosed.
| Behind-the-Meter | "True" if the energy generation is or will be installed on the customer's side of the utility meter.
| Point of Interconnection | The designated interconnection node or substation where the facility is planned to connect to the transmission grid.
| Natural Gas Supply | The natural gas pipeline or supply source expected to serve the facility, including specific node names where disclosed.
| Environmental Equipment | Details on environmental control technologies to be installed or procured, such as selective catalytic reduction (SCR), scrubbers, or catalytic converters.
| SCR | Indicates whether the power plant will include Selective Catalytic Reduction (SCR) equipment to control nitrogen oxides (NOₓ) emissions as part of its environmental compliance systems.
| CO Catalyst | Indicates whether the power plant will include Carbon Monoxide/Oxidation Catalyst equipment to control as part of its environmental compliance systems.
| Latitude | The latitude coordinates of the gas plant, derived from the EIA dataset.
| Longitude | The longitude coordinates of the gas plant, derived from the EIA dataset.
| EIA Plant ID | The plant identifier from the U.S. Energy Information Administration's (EIA) Form 860M dataset, if the project is represented in that dataset.
| EIA Entity Name | The corresponding entity name from the EIA860M dataset, where available.
| EIA Status | The project's status as reported in the EIA860M dataset, where available.
| Interconnection Queue Number | This column includes the interconnection queue number from plants we pulled from the ERCOT GIS interconnection dataset.
| Air Permit Unique Identifier | The specific identification number, permit number, or docket ID for the plant's air quality and emissions permit issued by state or federal environmental protection agencies.
| Air Permit Link | Document links to the most recent air permit related filings for a given plant. Halcyon currently has coverage of GA, IN, PA, OH, TN, TX, and VA air permit data.
| Air Permit Link Publication Date | The date when a facility's environmental air emission authorization link is officially posted online.
| GIA Link | A link to the generation interconnection agreement for the gas plant, if one has been executed.
| GIA Link Publication Date | The date when a generation interconnection agreement is officially published online.
| Citation X | Links to the regulatory filings from which the project data was extracted. Multiple links may be provided where relevant.
| Citation X Publication Date | The publication date of the corresponding source document.